## Baft
BoardPortMapping (بافت)
From | To
Client to Ghotbi,GE,Rx | 1b,12~16,C1,S6~7,MP2X+,Tx8 | ODF to MP2X+ | To Ghotbi |  | Rack 1
Client to Ghotbi,GE,Tx | 1b,12~16,C1,S6~7,MP2X+,Rx8
Client to Ghotbi,GE,Rx | 1b,12~16,C1,S6~7,MP2X+,Tx9 |  |  |  |  | PDU
Client to Ghotbi,GE,Tx | 1b,12~16,C1,S6~7,MP2X+,Rx9
Client to Ghotbi,GE,Rx | 1b,12~16,C1,S6~7,MP2X+,Tx10
Client to Ghotbi,GE,Tx | 1b,12~16,C1,S6~7,MP2X+,Rx10
Client to Ghotbi,GE,Rx | 1b,12~16,C1,S6~7,MP2X+,Tx11
Client to Ghotbi,GE,Tx | 1b,12~16,C1,S6~7,MP2X+,Rx11
Client to Ghotbi,FE,Rx | 1b,12~16,C1,S6~7,MP2X+,Tx12 |  |  | To Beheshti |  | 14 | 13 | 12 | 11 | 10 | 9 | 8 | 7 | 6 | 5 | 4 | 3 | 2 | 1
Client to Ghotbi,FE,Tx | 1b,12~16,C1,S6~7,MP2X+,Rx12 |  |  |  |  | PWR | MP2X+ |  | MP1H |  | WS9 |  | OA | OA | FIM | SM2 | IFC | SC | SC
Client to Bahonar,GE,Rx | 1b,12~16,C1,S4~5,MP2X+,Tx5 |  | To Bahonar
Client to Bahonar,GE,Tx | 1b,12~16,C1,S4~5,MP2X+,Rx5
Client to Bahonar,GE,Rx | 1b,12~16,C1,S4~5,MP2X+,Tx6 |  |  |  |  | PWR
Client to Bahonar,GE,Tx | 1b,12~16,C1,S4~5,MP2X+,Rx6
Client to Bahonar,GE,Rx | 1b,12~16,C1,S4~5,MP2X+,Tx7
Client to Bahonar,GE,Tx | 1b,12~16,C1,S4~5,MP2X+,Rx7 |  |  |  |  | FAN / HB
Client to Bahonar,GE,Rx | 1b,12~16,C1,S4~5,MP2X+,Tx8 |  |  | To Sarduiyeh |  | 14 | 13 | 12 | 11 | 10 | 9 | 8 | 7 | 6 | 5 | 4 | 3 | 2 | 1
Client to Bahonar,GE,Tx | 1b,12~16,C1,S4~5,MP2X+,Rx8 |  |  |  |  | PWR | MP1H |  | MD48-E |  | WS9 |  | OA | OA | FIM | SM2 | IFC | SC | SC
Client to Bahonar,GE,Rx | 1b,12~16,C1,S4~5,MP2X+,Tx9
Client to Bahonar,GE,Tx | 1b,12~16,C1,S4~5,MP2X+,Rx9
Client to Bahonar,GE,Rx | 1b,12~16,C1,S4~5,MP2X+,Tx10 |  |  |  |  | PWR
Client to Bahonar,GE,Tx | 1b,12~16,C1,S4~5,MP2X+,Rx10
Client to Sirjan Beheshti,GE,Rx | 1b,12~16,C1,S4~5,MP2X+,Tx11 |  | To Sirjan Beheshti
Client to Sirjan Beheshti,GE,Tx | 1b,12~16,C1,S4~5,MP2X+,Rx11 |  |  |  |  | FAN / HB
Client to Sirjan Beheshti,GE,Rx | 1b,12~16,C1,S4~5,MP2X+,Tx12 |  |  | To Dehsard |  | 14 | 13 | 12 | 11 | 10 | 9 | 8 | 7 | 6 | 5 | 4 | 3 | 2 | 1
Client to Sirjan Beheshti,GE,Tx | 1b,12~16,C1,S4~5,MP2X+,Rx12 |  |  |  |  | PWR | MD48-E |  | WS4 | WS9 |  | DCM | OA | OA | FIM | SM2 | IFC | SC | SC
Client to Sirjan Beheshti,GE,Rx | 1b,12~16,C1,S4~5,MP2X+,Tx13
Client to Sirjan Beheshti,GE,Tx | 1b,12~16,C1,S4~5,MP2X+,Rx13
Client to Motahari,GE,Rx | 1b,12~16,C2,S4~5,MP2X+,Tx9 |  | To Motahari |  |  | PWR
Client to Motahari,GE,Tx | 1b,12~16,C2,S4~5,MP2X+,Rx9
Client to Motahari,GE,Rx | 1b,12~16,C2,S4~5,MP2X+,Tx10
Client to Motahari,GE,Tx | 1b,12~16,C2,S4~5,MP2X+,Rx10 |  |  |  |  | FAN / HB
Client to Motahari,GE,Rx | 1b,12~16,C2,S4~5,MP2X+,Tx11 |  |  | To Negar |  | 14 | 13 | 12 | 11 | 10 | 9 | 8 | 7 | 6 | 5 | 4 | 3 | 2 | 1
Client to Motahari,GE,Tx | 1b,12~16,C2,S4~5,MP2X+,Rx11 |  |  |  |  | PWR | HKP |  | WS4 | WS9 |  | OCM | OA | OA | FIM | OS5 | IFC | SC | SC
Client to Motahari,GE,Rx | 1b,12~16,C2,S4~5,MP2X+,Tx12
Client to Motahari,GE,Tx | 1b,12~16,C2,S4~5,MP2X+,Rx12
Client to Motahari,GE,Rx | 1b,12~16,C2,S4~5,MP2X+,Tx13 |  |  |  |  | PWR
Client to Motahari,GE,Tx | 1b,12~16,C2,S4~5,MP2X+,Rx13
Client to Motahari,GE,Rx | 1b,12~16,C2,S4~5,MP2X+,Tx14
Client to Motahari,GE,Tx | 1b,12~16,C2,S4~5,MP2X+,Rx14 |  |  |  |  | FAN / HB
Client to Bahonar,10GE,Rx | 1b,12~16,C1,S8~9,MP1H,Tx5 | ODF to MP1H | To Bahonar
Client to Bahonar,10GE,Tx | 1b,12~16,C1,S8~9,MP1H,Rx5
Client to Bahonar,10GE,Rx | 1b,12~16,C1,S8~9,MP1H,Tx6
Client to Bahonar,10GE,Tx | 1b,12~16,C1,S8~9,MP1H,Rx6 |  |  |  | Rack Address: 1b,7~11
Client to Sirjan Beheshti,STM-64,Rx | 1b,12~16,C1,S10~11,MP1H,Tx2 |  | To Sirjan Beheshti
Client to Sirjan Beheshti,STM-64,Tx | 1b,12~16,C1,S10~11,MP1H,Rx2
Client to Negar,STM-64,Rx | 1b,12~16,C2,S8~9,MP1H,Tx1 |  | To Negar
Client to Negar,STM-64,Tx | 1b,12~16,C2,S8~9,MP1H,Rx1
Client to Sardueeye,STM-64,Rx | 1b,7~11,C4,S10~11,MP1H,Tx1 |  | To Sardueeye |  | Rack 2
Client to Sardueeye,STM-64,Tx | 1b,7~11,C4,S10~11,MP1H,Rx1
Client to Motahari,10GE,Rx | 1b,7~11,C3,S12~13,MP1H,Tx3 |  | To Motahari |  |  | PDU
Client to Motahari,10GE,Tx | 1b,7~11,C3,S12~13,MP1H,Rx3
1b,12~16,C1,S6~7,MP2X+,Rx1 | 1b,7~11,C4,S12~13,MP2X+,Tx1 | MP2X+ to MP2X+
1b,12~16,C1,S6~7,MP2X+,Tx1 | 1b,7~11,C4,S12~13,MP2X+,Rx1
1b,12~16,C1,S6~7,MP2X+,Rx3 | 1b,7~11,C4,S12~13,MP2X+,Tx3
1b,12~16,C1,S6~7,MP2X+,Tx3 | 1b,7~11,C4,S12~13,MP2X+,Rx3
1b,12~16,C1,S6~7,MP2X+,Rx2 | 1b,7~11,C4,S12~13,MP2X+,Tx2
1b,12~16,C1,S6~7,MP2X+,Tx2 | 1b,7~11,C4,S12~13,MP2X+,Rx2
1b,12~16,C1,S6~7,MP2X+,Rx4 | 1b,7~11,C4,S12~13,MP2X+,Tx4
1b,12~16,C1,S6~7,MP2X+,Tx4 | 1b,7~11,C4,S12~13,MP2X+,Rx4
1b,12~16,C1,S6~7,MP2X+,Rx5 | 1b,7~11,C4,S12~13,MP2X+,Tx5
1b,12~16,C1,S6~7,MP2X+,Tx5 | 1b,7~11,C4,S12~13,MP2X+,Rx5
1b,12~16,C1,S6~7,MP2X+,Rx6 | 1b,7~11,C4,S12~13,MP2X+,Tx6
1b,12~16,C1,S6~7,MP2X+,Tx6 | 1b,7~11,C4,S12~13,MP2X+,Rx6
1b,12~16,C1,S6~7,MP2X+,Rx7 | 1b,7~11,C4,S12~13,MP2X+,Tx7
1b,12~16,C1,S6~7,MP2X+,Tx7 | 1b,7~11,C4,S12~13,MP2X+,Rx7
1b,12~16,C1,S4~5,MP2X+,Rx1 | 1b,12~16,C2,S6~7,MP2X+,Tx1
1b,12~16,C1,S4~5,MP2X+,Tx1 | 1b,12~16,C2,S6~7,MP2X+,Rx1
1b,12~16,C1,S4~5,MP2X+,Rx2 | 1b,12~16,C2,S6~7,MP2X+,Tx2
1b,12~16,C1,S4~5,MP2X+,Tx2 | 1b,12~16,C2,S6~7,MP2X+,Rx2
1b,12~16,C1,S4~5,MP2X+,Rx3 | 1b,12~16,C2,S6~7,MP2X+,Tx3
1b,12~16,C1,S4~5,MP2X+,Tx3 | 1b,12~16,C2,S6~7,MP2X+,Rx3 |  |  |  |  | 14 | 13 | 12 | 11 | 10 | 9 | 8 | 7 | 6 | 5 | 4 | 3 | 2 | 1
1b,12~16,C1,S4~5,MP2X+,Rx4 | 1b,12~16,C2,S6~7,MP2X+,Tx4 |  |  |  |  | PWR | TP2X-A |  | MP1H |  | MP1H |  | MP2X+ |  | MP2X+ |  | IFC | SC | SC
1b,12~16,C1,S4~5,MP2X+,Tx4 | 1b,12~16,C2,S6~7,MP2X+,Rx4
1b,12~16,C2,S4~5,MP2X+,Rx1 | 1b,7~11,C4,S12~13,MP2X+,Tx8
1b,12~16,C2,S4~5,MP2X+,Tx1 | 1b,7~11,C4,S12~13,MP2X+,Rx8 |  |  |  |  | PWR
1b,12~16,C2,S4~5,MP2X+,Rx3 | 1b,7~11,C4,S12~13,MP2X+,Tx9
1b,12~16,C2,S4~5,MP2X+,Tx3 | 1b,7~11,C4,S12~13,MP2X+,Rx9
1b,12~16,C2,S4~5,MP2X+,Rx2 | 1b,7~11,C4,S12~13,MP2X+,Tx10 |  |  |  |  | FAN / HB
1b,12~16,C2,S4~5,MP2X+,Tx2 | 1b,7~11,C4,S12~13,MP2X+,Rx10 |  |  |  |  | 14 | 13 | 12 | 11 | 10 | 9 | 8 | 7 | 6 | 5 | 4 | 3 | 2 | 1
1b,12~16,C2,S4~5,MP2X+,Rx4 | 1b,7~11,C4,S12~13,MP2X+,Tx11 |  |  |  |  | PWR | HKP |  | MP1H |  | MP1H |  | MP2X+ |  | MP2X+ |  | IFC | SC | SC
1b,12~16,C2,S4~5,MP2X+,Tx4 | 1b,7~11,C4,S12~13,MP2X+,Rx11
1b,12~16,C2,S4~5,MP2X+,Rx5 | 1b,7~11,C4,S12~13,MP2X+,Tx12
1b,12~16,C2,S4~5,MP2X+,Tx5 | 1b,7~11,C4,S12~13,MP2X+,Rx12 |  |  |  |  | PWR
1b,12~16,C2,S4~5,MP2X+,Rx6 | 1b,12~16,C2,S6~7,MP2X+,Tx5
1b,12~16,C2,S4~5,MP2X+,Tx6 | 1b,12~16,C2,S6~7,MP2X+,Rx5
1b,12~16,C2,S4~5,MP2X+,Rx7 | 1b,12~16,C2,S6~7,MP2X+,Tx6 |  |  |  |  | FAN / HB
1b,12~16,C2,S4~5,MP2X+,Tx7 | 1b,12~16,C2,S6~7,MP2X+,Rx6
1b,12~16,C2,S4~5,MP2X+,Rx8 | 1b,12~16,C2,S6~7,MP2X+,Tx7
1b,12~16,C2,S4~5,MP2X+,Tx8 | 1b,12~16,C2,S6~7,MP2X+,Rx7
1b,12~16,C1,S4~5,MP2X+,Rx15 | 1b,12~16,C1,S8~9,MP1H,Tx1 | MP2X+ to MP1H |  |  | Rack Address: 1b,12~16
1b,12~16,C1,S4~5,MP2X+,Tx15 | 1b,12~16,C1,S8~9,MP1H,Rx1
1b,12~16,C1,S4~5,MP2X+,Rx16 | 1b,12~16,C1,S10~11,MP1H,Tx1
1b,12~16,C1,S4~5,MP2X+,Tx16 | 1b,12~16,C1,S10~11,MP1H,Rx1
1b,12~16,C1,S6~7,MP2X+,Rx15 | 1b,12~16,C1,S8~9,MP1H,Tx2
1b,12~16,C1,S6~7,MP2X+,Tx15 | 1b,12~16,C1,S8~9,MP1H,Rx2
1b,12~16,C1,S6~7,MP2X+,Rx16 | 1b,12~16,C2,S10~11,MP1H,Tx1
1b,12~16,C1,S6~7,MP2X+,Tx16 | 1b,12~16,C2,S10~11,MP1H,Rx1
1b,12~16,C2,S4~5,MP2X+,Rx15 | 1b,7~11,C3,S12~13,MP1H,Tx1
1b,12~16,C2,S4~5,MP2X+,Tx15 | 1b,7~11,C3,S12~13,MP1H,Rx1
1b,12~16,C2,S4~5,MP2X+,Rx16 | 1b,7~11,C3,S12~13,MP1H,Tx2
1b,12~16,C2,S4~5,MP2X+,Tx16 | 1b,7~11,C3,S12~13,MP1H,Rx2
1b,12~16,C2,S10~11,MP1H,Rx2 | 1b,12~16,C2,S12~13,TPAX,Cli4,Tx | MP1H to TPAX
1b,12~16,C2,S10~11,MP1H,Tx2 | 1b,12~16,C2,S12~13,TPAX,Cli4,Rx
1b,12~16,C2,S10~11,MP1H,Rx3 | 1b,12~16,C2,S12~13,TPAX,Cli2,Tx
1b,12~16,C2,S10~11,MP1H,Tx3 | 1b,12~16,C2,S12~13,TPAX,Cli2,Rx
1b,12~16,C1,S8~9,MP1H,Rx3 | 1b,12~16,C2,S12~13,TPAX,Cli5,Tx
1b,12~16,C1,S8~9,MP1H,Tx3 | 1b,12~16,C2,S12~13,TPAX,Cli5,Rx
1b,12~16,C1,S8~9,MP1H,Rx4 | 1b,12~16,C2,S12~13,TPAX,Cli1,Tx
1b,12~16,C1,S8~9,MP1H,Tx4 | 1b,12~16,C2,S12~13,TPAX,Cli1,Rx
1b,12~16,C2,S6~7,MP2X+,Rx15 | 1b,12~16,C2,S12~13,TPAX,Cli6,Tx | MP2X+ to TPAX
1b,12~16,C2,S6~7,MP2X+,Tx15 | 1b,12~16,C2,S12~13,TPAX,Cli6,Rx
1b,7~11,C4,S12~13,MP2X+,Rx15 | 1b,12~16,C2,S12~13,TPAX,Cli3,Tx
1b,7~11,C4,S12~13,MP2X+,Tx15 | 1b,12~16,C2,S12~13,TPAX,Cli3,Rx
1b,7~11,C4,S12~13,MP2X+,Rx16 | 1b,12~16,C2,S12~13,TPAX,Cli7,Tx
1b,7~11,C4,S12~13,MP2X+,Tx16 | 1b,12~16,C2,S12~13,TPAX,Cli7,Rx
1b,12~16,C1,S8~9,MP1H,Line,Rx | 1b,7~11,C2,S4,SM2,COM1,Tx | MP1H to SM2
1b,12~16,C1,S8~9,MP1H,Line,Tx | 1b,7~11,C2,S4,SM2,COM1,Rx
1b,12~16,C1,S10~11,MP1H,Line,Rx | 1b,7~11,C2,S4,SM2,COM2,Tx
1b,12~16,C1,S10~11,MP1H,Line,Tx | 1b,7~11,C2,S4,SM2,COM2,Rx
1b,12~16,C2,S8~9,MP1H,Line,Rx | 1b,7~11,C3,S4,SM2,COM1,Tx
1b,12~16,C2,S8~9,MP1H,Line,Tx | 1b,7~11,C3,S4,SM2,COM1,Rx
1b,12~16,C2,S10~11,MP1H,Line,Rx | 1b,7~11,C3,S4,SM2,COM2,Tx
1b,12~16,C2,S10~11,MP1H,Line,Tx | 1b,7~11,C3,S4,SM2,COM2,Rx
1b,7~11,C4,S10~11,MP1H,Line,Rx | 1b,7~11,C4,S4,SM2,COM1,Tx
1b,7~11,C4,S10~11,MP1H,Line,Tx | 1b,7~11,C4,S4,SM2,COM1,Rx
1b,7~11,C3,S12~13,MP1H,Line,Rx | 1b,7~11,C4,S4,SM2,COM2,Tx
1b,7~11,C3,S12~13,MP1H,Line,Tx | 1b,7~11,C4,S4,SM2,COM2,Rx
1b,7~11,C2,S4,SM2,A1,Rx | 1b,7~11,C2,S12~13,MD48E,Tx78 | SM2 to MD48E
1b,7~11,C2,S4,SM2,A1,Tx | 1b,7~11,C2,S12~13,MD48E,Rx78
1b,7~11,C2,S4,SM2,B1,Rx | 1b,7~11,C3,S10~11,MD48E,Tx78
1b,7~11,C2,S4,SM2,B1,Tx | 1b,7~11,C3,S10~11,MD48E,Rx78
1b,7~11,C2,S4,SM2,A2,Rx | 1b,7~11,C2,S12~13,MD48E,Tx30
1b,7~11,C2,S4,SM2,A2,Tx | 1b,7~11,C2,S12~13,MD48E,Rx30
1b,7~11,C2,S4,SM2,B2,Rx | 1b,7~11,C3,S10~11,MD48E,Tx30
1b,7~11,C2,S4,SM2,B2,Tx | 1b,7~11,C3,S10~11,MD48E,Rx30
1b,7~11,C3,S4,SM2,A1,Rx | 1b,7~11,C2,S12~13,MD48E,Tx52
1b,7~11,C3,S4,SM2,A1,Tx | 1b,7~11,C2,S12~13,MD48E,Rx52
1b,7~11,C3,S4,SM2,B1,Rx | 1b,7~11,C3,S10~11,MD48E,Tx52
1b,7~11,C3,S4,SM2,B1,Tx | 1b,7~11,C3,S10~11,MD48E,Rx52
1b,7~11,C3,S4,SM2,A2,Rx | 1b,7~11,C2,S12~13,MD48E,Tx72
1b,7~11,C3,S4,SM2,A2,Tx | 1b,7~11,C2,S12~13,MD48E,Rx72
1b,7~11,C3,S4,SM2,B2,Rx | 1b,7~11,C3,S10~11,MD48E,Tx72
1b,7~11,C3,S4,SM2,B2,Tx | 1b,7~11,C3,S10~11,MD48E,Rx72
1b,7~11,C4,S4,SM2,A1,Rx | 1b,7~11,C2,S12~13,MD48E,Tx36
1b,7~11,C4,S4,SM2,A1,Tx | 1b,7~11,C2,S12~13,MD48E,Rx36
1b,7~11,C4,S4,SM2,B1,Rx | 1b,7~11,C3,S10~11,MD48E,Tx36
1b,7~11,C4,S4,SM2,B1,Tx | 1b,7~11,C3,S10~11,MD48E,Rx36
1b,7~11,C4,S4,SM2,A2,Rx | 1b,7~11,C2,S12~13,MD48E,Tx80
1b,7~11,C4,S4,SM2,A2,Tx | 1b,7~11,C2,S12~13,MD48E,Rx80
1b,7~11,C4,S4,SM2,B2,Rx | 1b,7~11,C3,S10~11,MD48E,Tx80
1b,7~11,C4,S4,SM2,B2,Tx | 1b,7~11,C3,S10~11,MD48E,Rx80
1b,12~16,C2,S12~13,TPAX,Line1,Rx | 1b,7~11,C2,S12~13,MD48E,Tx82 | TPAX to MD48E
1b,12~16,C2,S12~13,TPAX,Line1,Tx | 1b,7~11,C2,S12~13,MD48E,Rx82
1b,12~16,C2,S12~13,TPAX,Line2,Rx | 1b,7~11,C2,S12~13,MD48E,Tx74
1b,12~16,C2,S12~13,TPAX,Line2,Tx | 1b,7~11,C2,S12~13,MD48E,Rx74
1b,12~16,C2,S12~13,TPAX,Line3,Rx | 1b,7~11,C2,S12~13,MD48E,Tx26
1b,12~16,C2,S12~13,TPAX,Line3,Tx | 1b,7~11,C2,S12~13,MD48E,Rx26
1b,12~16,C2,S12~13,TPAX,Line4,Rx | 1b,7~11,C2,S12~13,MD48E,Tx34
1b,12~16,C2,S12~13,TPAX,Line4,Tx | 1b,7~11,C2,S12~13,MD48E,Rx34
1b,12~16,C2,S12~13,TPAX,Line5,Rx | 1b,7~11,C2,S12~13,MD48E,Tx76
1b,12~16,C2,S12~13,TPAX,Line5,Tx | 1b,7~11,C2,S12~13,MD48E,Rx76
1b,12~16,C2,S12~13,TPAX,Line6,Rx | 1b,7~11,C2,S12~13,MD48E,Tx44
1b,12~16,C2,S12~13,TPAX,Line6,Tx | 1b,7~11,C2,S12~13,MD48E,Rx44
1b,12~16,C2,S12~13,TPAX,Line7,Rx | 1b,7~11,C2,S12~13,MD48E,Tx50
1b,12~16,C2,S12~13,TPAX,Line7,Tx | 1b,7~11,C2,S12~13,MD48E,Rx50
1b,7~11,C3,S10~11,MD48E,COM,Tx | 1b,7~11,C2,S11,WS4,S-in | MD48E to WSS
1b,7~11,C3,S10~11,MD48E,COM,Rx | 1b,7~11,C2,S11,WS4,S-out
1b,7~11,C2,S12~13,MD48E,COM,Tx | 1b,7~11,C1,S11,WS4,S-in
1b,7~11,C2,S12~13,MD48E,COM,Rx | 1b,7~11,C1,S11,WS4,S-out
1b,7~11,C1,S11,WS4,in1 | 1b,7~11,C2,S9~10,WS9,out1 | WSS to WSS
1b,7~11,C1,S11,WS4,out1 | 1b,7~11,C2,S9~10,WS9,in1
1b,7~11,C1,S11,WS4,in2 | 1b,7~11,C3,S8~9,WS9,out3
1b,7~11,C1,S11,WS4,out2 | 1b,7~11,C3,S8~9,WS9,in3
1b,7~11,C1,S11,WS4,in3 | 1b,7~11,C1,S9~10,WS9,out3
1b,7~11,C1,S11,WS4,out3 | 1b,7~11,C1,S9~10,WS9,in3
1b,7~11,C1,S11,WS4,in4 | 1b,7~11,C4,S8~9,WS9,out5
1b,7~11,C1,S11,WS4,out4 | 1b,7~11,C4,S8~9,WS9,in5
1b,7~11,C2,S11,WS4,in1 | 1b,7~11,C2,S9~10,WS9,out2
1b,7~11,C2,S11,WS4,out1 | 1b,7~11,C2,S9~10,WS9,in2
1b,7~11,C2,S11,WS4,in2 | 1b,7~11,C3,S8~9,WS9,out4
1b,7~11,C2,S11,WS4,out2 | 1b,7~11,C3,S8~9,WS9,in4
1b,7~11,C2,S11,WS4,in3 | 1b,7~11,C1,S9~10,WS9,out4
1b,7~11,C2,S11,WS4,out3 | 1b,7~11,C1,S9~10,WS9,in4
1b,7~11,C2,S11,WS4,in4 | 1b,7~11,C4,S8~9,WS9,out4
1b,7~11,C2,S11,WS4,out4 | 1b,7~11,C4,S8~9,WS9,in4
1b,7~11,C2,S9~10,WS9,in3 | 1b,7~11,C4,S8~9,WS9,out2
1b,7~11,C2,S9~10,WS9,out3 | 1b,7~11,C4,S8~9,WS9,in2
1b,7~11,C2,S9~10,WS9,in4 | 1b,7~11,C1,S9~10,WS9,out2
1b,7~11,C2,S9~10,WS9,out4 | 1b,7~11,C1,S9~10,WS9,in2
1b,7~11,C2,S9~10,WS9,in5 | 1b,7~11,C3,S8~9,WS9,out1
1b,7~11,C2,S9~10,WS9,out5 | 1b,7~11,C3,S8~9,WS9,in1
1b,7~11,C3,S8~9,WS9,in2 | 1b,7~11,C4,S8~9,WS9,out3
1b,7~11,C3,S8~9,WS9,out2 | 1b,7~11,C4,S8~9,WS9,in3
1b,7~11,C3,S8~9,WS9,in5 | 1b,7~11,C1,S9~10,WS9,out1
1b,7~11,C3,S8~9,WS9,out5 | 1b,7~11,C1,S9~10,WS9,in1
1b,7~11,C1,S9~10,WS9,in5 | 1b,7~11,C4,S8~9,WS9,out1
1b,7~11,C1,S9~10,WS9,out5 | 1b,7~11,C4,S8~9,WS9,in1
1b,7~11,C1,S9~10,WS9,S-out | 1b,7~11,C1,S6,OA,S-in | WSS to OA
1b,7~11,C1,S9~10,WS9,S-in | 1b,7~11,C1,S7,OA,S-out
1b,7~11,C2,S9~10,WS9,S-out | 1b,7~11,C2,S6,OA,S-in
1b,7~11,C2,S9~10,WS9,S-in | 1b,7~11,C2,S7,OA,S-out
1b,7~11,C3,S8~9,WS9,S-out | 1b,7~11,C3,S6,OA,S-in
1b,7~11,C3,S8~9,WS9,S-in | 1b,7~11,C3,S7,OA,S-out
1b,7~11,C4,S8~9,WS9,S-out | 1b,7~11,C4,S6,OA,S-in
1b,7~11,C4,S8~9,WS9,S-in | 1b,7~11,C4,S7,OA,S-out
1b,7~11,C1,S6,OA,S-out | 1b,7~11,C1,S5,FIM,SIG-I | OA to FIM
1b,7~11,C1,S7,OA,S-in | 1b,7~11,C1,S5,FIM,SIG-O
1b,7~11,C3,S6,OA,S-out | 1b,7~11,C3,S5,FIM,SIG-I
1b,7~11,C3,S7,OA,S-in | 1b,7~11,C3,S5,FIM,SIG-O
1b,7~11,C2,S6,OA,S-out | 1b,7~11,C2,S5,FIM,SIG-I
1b,7~11,C2,S7,OA,S-in | 1b,7~11,C2,S5,FIM,SIG-O
1b,7~11,C4,S6,OA,S-out | 1b,7~11,C4,S5,FIM,SIG-I
1b,7~11,C4,S7,OA,S-in | 1b,7~11,C4,S5,FIM,SIG-O
1b,7~11,C2,S7,OA,MON | 1b,7~11,C1,S8,OCM,1 | OA to OCM
1b,7~11,C1,S7,OA,MON | 1b,7~11,C1,S8,OCM,2
1b,7~11,C3,S7,OA,MON | 1b,7~11,C1,S8,OCM,3
1b,7~11,C4,S7,OA,MON | 1b,7~11,C1,S8,OCM,4
1b,7~11,C1,S4,OS5,D1,Tx | 1b,7~11,C1,S5,FIM,OSC-I | OS5 to FIM
1b,7~11,C1,S4,OS5,D1,Rx | 1b,7~11,C1,S5,FIM,OSC-O
1b,7~11,C1,S4,OS5,D2,Tx | 1b,7~11,C2,S5,FIM,OSC-I
1b,7~11,C1,S4,OS5,D2,Rx | 1b,7~11,C2,S5,FIM,OSC-O
1b,7~11,C1,S4,OS5,D3,Tx | 1b,7~11,C3,S5,FIM,OSC-I
1b,7~11,C1,S4,OS5,D3,Rx | 1b,7~11,C3,S5,FIM,OSC-O
1b,7~11,C1,S4,OS5,D4,Tx | 1b,7~11,C4,S5,FIM,OSC-I
1b,7~11,C1,S4,OS5,D4,Rx | 1b,7~11,C4,S5,FIM,OSC-O
1b,7~11,C1,S5,FIM,LINE-I | Line to Negar,Rx | FIM to ODF
1b,7~11,C1,S5,FIM,LINE-O | Line to Negar,Tx
1b,7~11,C3,S5,FIM,LINE-I | Line to Sarduiyeh,Rx
1b,7~11,C3,S5,FIM,LINE-O | Line to Sarduiyeh,Tx
1b,7~11,C2,S5,FIM,LINE-I | Line to Dehsard,Rx
1b,7~11,C2,S5,FIM,LINE-O | Line to Dehsard,Tx
1b,7~11,C4,S5,FIM,LINE-I | Line to SirjanBeheshti,Rx
1b,7~11,C4,S5,FIM,LINE-O | Line to SirjanBeheshti,Tx