## Dorahi Rayen
Board Port Mapping (دوراهی راین)
From | To |  |  |  | Rack 1
Client to Bahonar,GE,Rx | 3a,1~5,C3,S8~9,MP2X+,Tx1 | ODF to MP2X+ | To Bahonar
Client to Bahonar,GE,Tx | 3a,1~5,C3,S8~9,MP2X+,Rx1 |  |  |  |  | PDU
Client to Mofatteh,GE,Rx | 3a,1~5,C3,S8~9,MP2X+,Tx2 |  | To Mofatteh
Client to Mofatteh,GE,Tx | 3a,1~5,C3,S8~9,MP2X+,Rx2
Client to Ghotbi,GE,Rx | 3a,1~5,C3,S8~9,MP2X+,Tx3 |  | To Ghotbi
Client to Ghotbi,GE,Tx | 3a,1~5,C3,S8~9,MP2X+,Rx3
Client to Golbaf,STM16,Rx | 3a,1~5,C4,S4~5,MP2X,Rx1 | ODF to MP2X | To Golbaf |  |  | 14 | 13 | 12 | 11 | 10 | 9 | 8 | 7 | 6 | 5 | 4 | 3 | 2 | 1
Client to Golbaf,STM16,Tx | 3a,1~5,C4,S4~5,MP2X,Tx1 |  |  |  |  | PWR |  |  |  |  | MP1H |  | MP1H |  | MP2X |  | IFC | SC | SC
Client,STM-64,Rx | 3a,1~5,C4,S6~7,MP1H,Tx2 | ODF to MP1H | To Bahonar
Client,STM-64,Tx | 3a,1~5,C4,S6~7,MP1H,Rx2 |  |  |  |  | PWR
Client,STM-64,Rx | 3a,1~5,C4,S6~7,MP1H,Tx3 |  | To Etemadi
Client,STM-64,Tx | 3a,1~5,C4,S6~7,MP1H,Rx3
FAN / HB
3a,1~5,C3,S8~9,MP2X+,Rx15 | 3a,1~5,C4,S6~7,MP1H,Tx1 | MP2X+ to MP1H |  | To Etemadi |  | 14 | 13 | 12 | 11 | 10 | 9 | 8 | 7 | 6 | 5 | 4 | 3 | 2 | 1
3a,1~5,C3,S8~9,MP2X+,Tx15 | 3a,1~5,C4,S6~7,MP1H,Rx1 |  |  |  |  | PWR |  | WS4 | MD48-E |  | MP2X+ |  | OA | OA | FIM | SM2 | IFC | SC | SC
3a,1~5,C4,S4~5,MP2X,Line1,Rx | 3a,1~5,C4,S8~9,MP1H,Tx1 | MP2X to MP1H
3a,1~5,C4,S4~5,MP2X,Line1,Tx | 3a,1~5,C4,S8~9,MP1H,Rx1 |  |  |  |  | PWR
3a,1~5,C4,S6~7,MP1H,Line,Rx | 3a,1~5,C3,S4,SM2,COM1,Tx | MP1H to SM2
3a,1~5,C4,S6~7,MP1H,Line,Tx | 3a,1~5,C3,S4,SM2,COM1,Rx |  |  |  |  | FAN / HB
3a,1~5,C4,S8~9,MP1H,Line,Rx | 3a,1~5,C3,S4,SM2,COM2,Tx |  |  | To Golbaf |  | 14 | 13 | 12 | 11 | 10 | 9 | 8 | 7 | 6 | 5 | 4 | 3 | 2 | 1
3a,1~5,C4,S8~9,MP1H,Line,Tx | 3a,1~5,C3,S4,SM2,COM2,Rx |  |  |  |  | PWR |  |  | WS4 | WS4 | MD48-E |  | OA | OA | FIM |  | IFC | SC | SC
3a,1~5,C3,S4,SM2,A1,Rx | 3a,1~5,C3,S10~11,MD48E,Tx42 | SM2 to MD48E
3a,1~5,C3,S4,SM2,A1,Tx | 3a,1~5,C3,S10~11,MD48E,Rx42 |  |  |  |  | PWR
3a,1~5,C3,S4,SM2,B1,Rx | 3a,1~5,C2,S8~9,MD48E,Tx42
3a,1~5,C3,S4,SM2,B1,Tx | 3a,1~5,C2,S8~9,MD48E,Rx42
3a,1~5,C3,S4,SM2,A2,Rx | 3a,1~5,C3,S10~11,MD48E,Tx44 |  |  |  |  | FAN / HB
3a,1~5,C3,S4,SM2,A2,Tx | 3a,1~5,C3,S10~11,MD48E,Rx44 |  |  | To Bahonar |  | 14 | 13 | 12 | 11 | 10 | 9 | 8 | 7 | 6 | 5 | 4 | 3 | 2 | 1
3a,1~5,C3,S4,SM2,B2,Rx | 3a,1~5,C2,S8~9,MD48E,Tx44 |  |  |  |  | PWR | HKP |  |  | WS4 | WS4 | OCM | OA | OA | FIM | OS5 | IFC | SC | SC
3a,1~5,C3,S4,SM2,B2,Tx | 3a,1~5,C2,S8~9,MD48E,Rx44
3a,1~5,C3,S10~11,MD48E,COM,Tx | 3a,1~5,C2,S11,WS4,S-in | MD48 to WSS |  |  |  | PWR
3a,1~5,C3,S10~11,MD48E,COM,Rx | 3a,1~5,C2,S11,WS4,S-out
3a,1~5,C2,S8~9,MD48E,COM,Tx | 3a,1~5,C1,S10,WS4,S-in
3a,1~5,C2,S8~9,MD48E,COM,Rx | 3a,1~5,C1,S10,WS4,S-out |  |  |  |  | FAN / HB
3a,1~5,C2,S11,WS4,in1 | 3a,1~5,C1,S9,WS4,out1 | WSS to WSS
3a,1~5,C2,S11,WS4,out1 | 3a,1~5,C1,S9,WS4,in1
3a,1~5,C2,S11,WS4,in2 | 3a,1~5,C2,S10,WS4,out2
3a,1~5,C2,S11,WS4,out2 | 3a,1~5,C2,S10,WS4,in2 |  |  |  | Rack Address: 3a,1~5
3a,1~5,C2,S11,WS4,in3 | 3a,1~5,C3,S12,WS4,out4
3a,1~5,C2,S11,WS4,out3 | 3a,1~5,C3,S12,WS4,in4
3a,1~5,C1,S10,WS4,in1 | 3a,1~5,C1,S9,WS4,out2
3a,1~5,C1,S10,WS4,out1 | 3a,1~5,C1,S9,WS4,in2
3a,1~5,C1,S10,WS4,in2 | 3a,1~5,C2,S10,WS4,out3
3a,1~5,C1,S10,WS4,out2 | 3a,1~5,C2,S10,WS4,in3
3a,1~5,C1,S10,WS4,in3 | 3a,1~5,C3,S12,WS4,out3
3a,1~5,C1,S10,WS4,out3 | 3a,1~5,C3,S12,WS4,in3
3a,1~5,C1,S9,WS4,in3 | 3a,1~5,C3,S12,WS4,out2
3a,1~5,C1,S9,WS4,out3 | 3a,1~5,C3,S12,WS4,in2
3a,1~5,C1,S9,WS4,in4 | 3a,1~5,C2,S10,WS4,out1
3a,1~5,C1,S9,WS4,out4 | 3a,1~5,C2,S10,WS4,in1
3a,1~5,C2,S10,WS4,in4 | 3a,1~5,C3,S12,WS4,out1
3a,1~5,C2,S10,WS4,out4 | 3a,1~5,C3,S12,WS4,in1
3a,1~5,C1,S9,WS4,S-out | 3a,1~5,C1,S6,OA,S-in | WSS to OA
3a,1~5,C1,S9,WS4,S-in | 3a,1~5,C1,S7,OA,S-out
3a,1~5,C2,S10,WS4,S-out | 3a,1~5,C2,S6,OA,S-in
3a,1~5,C2,S10,WS4,S-in | 3a,1~5,C2,S7,OA,S-out
3a,1~5,C3,S12,WS4,S-out | 3a,1~5,C3,S6,OA,S-in
3a,1~5,C3,S12,WS4,S-in | 3a,1~5,C3,S7,OA,S-out
3a,1~5,C3,S6,OA,S-out | 3a,1~5,C3,S5,FIM,SIG-I | OA to FIM
3a,1~5,C3,S7,OA,S-in | 3a,1~5,C3,S5,FIM,SIG-O
3a,1~5,C1,S6,OA,S-out | 3a,1~5,C1,S5,FIM,SIG-I
3a,1~5,C1,S7,OA,S-in | 3a,1~5,C1,S5,FIM,SIG-O
3a,1~5,C2,S6,OA,S-out | 3a,1~5,C2,S5,FIM,SIG-I
3a,1~5,C2,S7,OA,S-in | 3a,1~5,C2,S5,FIM,SIG-O
3a,1~5,C1,S6,OA,MON | 3a,1~5,C1,S8,OCM,1 | OA to OCM
3a,1~5,C1,S7,OA,MON | 3a,1~5,C1,S8,OCM,2
3a,1~5,C3,S7,OA,MON | 3a,1~5,C1,S8,OCM,3
3a,1~5,C2,S7,OA,MON | 3a,1~5,C1,S8,OCM,4
3a,1~5,C1,S4,OS5,D1,Tx | 3a,1~5,C1,S5,FIM,OSC-I | OS5 to FIM
3a,1~5,C1,S4,OS5,D1,Rx | 3a,1~5,C1,S5,FIM,OSC-O
3a,1~5,C1,S4,OS5,D3,Tx | 3a,1~5,C3,S5,FIM,OSC-I
3a,1~5,C1,S4,OS5,D3,Rx | 3a,1~5,C3,S5,FIM,OSC-O
3a,1~5,C1,S4,OS5,D2,Tx | 3a,1~5,C2,S5,FIM,OSC-I
3a,1~5,C1,S4,OS5,D2,Rx | 3a,1~5,C2,S5,FIM,OSC-O
3a,1~5,C3,S5,FIM,LINE-I | Line to Etemadi,Rx | FIM to ODF
3a,1~5,C3,S5,FIM,LINE-O | Line to Etemadi,Tx
3a,1~5,C1,S5,FIM,LINE-I | Line to Bahonar,Rx
3a,1~5,C1,S5,FIM,LINE-O | Line to Bahonar,Tx
3a,1~5,C2,S5,FIM,LINE-I | Line to Golbaf,Rx
3a,1~5,C2,S5,FIM,LINE-O | Line to Golbaf,Tx