## Kerman Ghotbi
Board Port Mapping (قطبی)
From | To |  |  |  | Rack 1
Client to Bahonar,GE,Rx | 3b,11~15,C1,S6~7,MP2X+,Tx1 | ODF to MP2X+ | To Bahonar
Client to Bahonar,GE,Tx | 3b,11~15,C1,S6~7,MP2X+,Rx1 |  |  |  |  | PDU
Client to Bahonar,GE,Rx | 3b,11~15,C1,S6~7,MP2X+,Tx2
Client to Bahonar,GE,Tx | 3b,11~15,C1,S6~7,MP2X+,Rx2
Client to Sirch,GE,Rx | 3b,11~15,C1,S6~7,MP2X+,Tx3 |  | To Sirch
Client to Sirch,GE,Tx | 3b,11~15,C1,S6~7,MP2X+,Rx3
Client to Sirch,GE,Rx | 3b,11~15,C1,S6~7,MP2X+,Tx4
Client to Sirch,GE,Tx | 3b,11~15,C1,S6~7,MP2X+,Rx4
Client to Dorahi Rayen,GE,Rx | 3b,11~15,C1,S6~7,MP2X+,Tx5 |  | To Dorahi Rayen
Client to Dorahi Rayen,GE,Tx | 3b,11~15,C1,S6~7,MP2X+,Rx5
Client to Sirjan Beheshti,GE,Rx | 3b,11~15,C1,S6~7,MP2X+,Tx6 |  | To Sirjan Beheshti
Client to Sirjan Beheshti,GE,Tx | 3b,11~15,C1,S6~7,MP2X+,Rx6
Client to Sirjan Beheshti,GE,Rx | 3b,11~15,C1,S6~7,MP2X+,Tx7
Client to Sirjan Beheshti,GE,Tx | 3b,11~15,C1,S6~7,MP2X+,Rx7
Client to Sirjan Beheshti,FE,Rx | 3b,11~15,C1,S6~7,MP2X+,Tx8
Client to Sirjan Beheshti,FE,Tx | 3b,11~15,C1,S6~7,MP2X+,Rx8 |  |  | To Mofateh |  | 14 | 13 | 12 | 11 | 10 | 9 | 8 | 7 | 6 | 5 | 4 | 3 | 2 | 1
Client to Bardsir,GE,Rx | 3b,11~15,C1,S6~7,MP2X+,Tx9 |  | To Bardsir |  |  | PWR | MD48-O |  | WS9 |  | SM2 | SM2 | SM2 | OA | OA | FIM | IFC | SC | SC
Client to Bardsir,GE,Tx | 3b,11~15,C1,S6~7,MP2X+,Rx9
Client to Bardsir,GE,Rx | 3b,11~15,C1,S6~7,MP2X+,Tx10
Client to Bardsir,GE,Tx | 3b,11~15,C1,S6~7,MP2X+,Rx10 |  |  |  |  | PWR
Client to Bardsir,GE,Rx | 3b,11~15,C1,S6~7,MP2X+,Tx11
Client to Bardsir,GE,Tx | 3b,11~15,C1,S6~7,MP2X+,Rx11
Client to Bardsir,GE,Rx | 3b,11~15,C1,S6~7,MP2X+,Tx12 |  |  |  |  | FAN / HB
Client to Bardsir,GE,Tx | 3b,11~15,C1,S6~7,MP2X+,Rx12 |  |  | To Bahonar |  | 14 | 13 | 12 | 11 | 10 | 9 | 8 | 7 | 6 | 5 | 4 | 3 | 2 | 1
Client to Bardsir,FE,Rx | 3b,11~15,C1,S6~7,MP2X+,Tx13 |  |  |  |  | PWR | MD48-O |  | WS9 |  | WS9 |  | SM2 | OA | OA | FIM | IFC | SC | SC
Client to Bardsir,FE,Tx | 3b,11~15,C1,S6~7,MP2X+,Rx13
Client to Motahari,GE,Rx | 3b,11~15,C1,S10~11,MP2X+,Tx1 |  | To Motahari
Client to Motahari,GE,Tx | 3b,11~15,C1,S10~11,MP2X+,Rx1 |  |  |  |  | PWR
Client to Motahari,GE,Rx | 3b,11~15,C1,S10~11,MP2X+,Tx2
Client to Motahari,GE,Tx | 3b,11~15,C1,S10~11,MP2X+,Rx2
Client to Motahari,GE,Rx | 3b,11~15,C1,S10~11,MP2X+,Tx3 |  |  |  |  | FAN / HB
Client to Motahari,GE,Tx | 3b,11~15,C1,S10~11,MP2X+,Rx3 |  |  | To Motahari |  | 14 | 13 | 12 | 11 | 10 | 9 | 8 | 7 | 6 | 5 | 4 | 3 | 2 | 1
Client to Motahari,GE,Rx | 3b,11~15,C1,S10~11,MP2X+,Tx4 |  |  |  |  | PWR | HKP | WS9 |  | WS9 |  | OCM | OA | OA | FIM | OS5 | IFC | SC | SC
Client to Motahari,GE,Tx | 3b,11~15,C1,S10~11,MP2X+,Rx4
Client to Motahari,GE,Rx | 3b,11~15,C1,S10~11,MP2X+,Tx5
Client to Motahari,GE,Tx | 3b,11~15,C1,S10~11,MP2X+,Rx5 |  |  |  |  | PWR
Client to Motahari,GE,Rx | 3b,11~15,C1,S10~11,MP2X+,Tx6
Client to Motahari,GE,Tx | 3b,11~15,C1,S10~11,MP2X+,Rx6
Client to Shahr Babak,GE,Rx | 3b,11~15,C1,S10~11,MP2X+,Tx7 |  | To Shahr Babak |  |  | FAN / HB
Client to Shahr Babak,GE,Tx | 3b,11~15,C1,S10~11,MP2X+,Rx7
Client to Shahr Babak,GE,Rx | 3b,11~15,C1,S10~11,MP2X+,Tx8
Client to Shahr Babak,GE,Tx | 3b,11~15,C1,S10~11,MP2X+,Rx8
Client to Ravar,GE,Rx | 3b,11~15,C1,S10~11,MP2X+,Tx9 |  | To Ravar
Client to Ravar,GE,Tx | 3b,11~15,C1,S10~11,MP2X+,Rx9 |  |  |  | Rack Address: 3b,1~5
Client to Ravar,GE,Rx | 3b,11~15,C1,S10~11,MP2X+,Tx10
Client to Ravar,GE,Tx | 3b,11~15,C1,S10~11,MP2X+,Rx10
Client to Ravar,FE,Rx | 3b,11~15,C1,S10~11,MP2X+,Tx11
Client to Ravar,FE,Tx | 3b,11~15,C1,S10~11,MP2X+,Rx11
Client to Kuhbanan,GE,Rx | 3b,11~15,C1,S10~11,MP2X+,Tx12 |  | To Kuhbanan |  | Rack 2
Client to Kuhbanan,GE,Tx | 3b,11~15,C1,S10~11,MP2X+,Rx12
Client to Kuhbanan,GE,Rx | 3b,11~15,C1,S10~11,MP2X+,Tx13 |  |  |  |  | PDU
Client to Kuhbanan,GE,Tx | 3b,11~15,C1,S10~11,MP2X+,Rx13
Client to Kuhbanan,FE,Rx | 3b,11~15,C1,S10~11,MP2X+,Tx14
Client to Kuhbanan,FE,Tx | 3b,11~15,C1,S10~11,MP2X+,Rx14
Client to Emam Ali,GE,Rx | 3b,11~15,C2,S8~9,MP2X+,Tx1 |  | To Emam Ali
Client to Emam Ali,GE,Tx | 3b,11~15,C2,S8~9,MP2X+,Rx1
Client to Emam Ali,GE,Rx | 3b,11~15,C2,S8~9,MP2X+,Tx2
Client to Emam Ali,GE,Tx | 3b,11~15,C2,S8~9,MP2X+,Rx2
Client to Emam Ali,FE,Rx | 3b,11~15,C2,S8~9,MP2X+,Tx3
Client to Emam Ali,FE,Tx | 3b,11~15,C2,S8~9,MP2X+,Rx3
Client to Emam Reza,GE,Rx | 3b,11~15,C2,S8~9,MP2X+,Tx4 |  | To Emam Reza
Client to Emam Reza,GE,Tx | 3b,11~15,C2,S8~9,MP2X+,Rx4
Client to Emam Reza,GE,Rx | 3b,11~15,C2,S8~9,MP2X+,Tx5
Client to Emam Reza,GE,Tx | 3b,11~15,C2,S8~9,MP2X+,Rx5
Client to Emam Reza,FE,Rx | 3b,11~15,C2,S8~9,MP2X+,Tx6
Client to Emam Reza,FE,Tx | 3b,11~15,C2,S8~9,MP2X+,Rx6
Client to Amirkabir,GE,Rx | 3b,11~15,C2,S8~9,MP2X+,Tx7 |  | To AmirKabir
Client to Amirkabir,GE,Tx | 3b,11~15,C2,S8~9,MP2X+,Rx7
Client to Amirkabir,GE,Rx | 3b,11~15,C2,S8~9,MP2X+,Tx8
Client to Amirkabir,GE,Tx | 3b,11~15,C2,S8~9,MP2X+,Rx8
Client to Amirkabir,FE,Rx | 3b,11~15,C2,S8~9,MP2X+,Tx9
Client to Amirkabir,FE,Tx | 3b,11~15,C2,S8~9,MP2X+,Rx9
Client to Sarcheshmeh,GE,Rx | 3b,11~15,C2,S8~9,MP2X+,Tx10 |  | To Sarcheshmeh | To Valiasr |  | 14 | 13 | 12 | 11 | 10 | 9 | 8 | 7 | 6 | 5 | 4 | 3 | 2 | 1
Client to Sarcheshmeh,GE,Tx | 3b,11~15,C2,S8~9,MP2X+,Rx10 |  |  |  |  | PWR | SM2 | MD48-E |  | WS9 |  | SM2 | SM2 | OA | OA | FIM | IFC | SC | SC
Client to Sarcheshmeh,GE,Rx | 3b,11~15,C2,S8~9,MP2X+,Tx11
Client to Sarcheshmeh,GE,Tx | 3b,11~15,C2,S8~9,MP2X+,Rx11
Client to Sarcheshmeh,FE,Rx | 3b,11~15,C2,S8~9,MP2X+,Tx12 |  |  |  |  | PWR
Client to Sarcheshmeh,FE,Tx | 3b,11~15,C2,S8~9,MP2X+,Rx12
Client to Zarand,GE,Rx | 3b,11~15,C2,S8~9,MP2X+,Tx13 |  | To Zarand
Client to Zarand,GE,Tx | 3b,11~15,C2,S8~9,MP2X+,Rx13 |  |  |  |  | FAN / HB
Client to Zarand,GE,Rx | 3b,11~15,C2,S8~9,MP2X+,Tx14 |  |  | To Negar |  | 14 | 13 | 12 | 11 | 10 | 9 | 8 | 7 | 6 | 5 | 4 | 3 | 2 | 1
Client to Zarand,GE,Tx | 3b,11~15,C2,S8~9,MP2X+,Rx14 |  |  |  |  | PWR | HKP | MD48-E |  | WS9 |  | SM2 | OCM | OA | OA | FIM | IFC | SC | SC
Client to Zarand,GE,Rx | 3b,11~15,C2,S10~11,MP2X+,Tx1
Client to Zarand,GE,Tx | 3b,11~15,C2,S10~11,MP2X+,Rx1
Client to Zarand,GE,Rx | 3b,11~15,C2,S10~11,MP2X+,Tx2 |  |  |  |  | PWR
Client to Zarand,GE,Tx | 3b,11~15,C2,S10~11,MP2X+,Rx2
Client to Zarand,FE,Rx | 3b,11~15,C2,S10~11,MP2X+,Tx3
Client to Zarand,FE,Tx | 3b,11~15,C2,S10~11,MP2X+,Rx3 |  |  |  |  | FAN / HB
Client to Mofatteh,GE,Rx | 3b,11~15,C2,S10~11,MP2X+,Tx4 |  | To Mofatteh
Client to Mofatteh,GE,Tx | 3b,11~15,C2,S10~11,MP2X+,Rx4
Client to Mofatteh,GE,Rx | 3b,11~15,C2,S10~11,MP2X+,Tx5
Client to Mofatteh,GE,Tx | 3b,11~15,C2,S10~11,MP2X+,Rx5
Client to Mofatteh,GE,Rx | 3b,11~15,C2,S10~11,MP2X+,Tx6 |  |  |  | Rack Address: 3b,6~10
Client to Mofatteh,GE,Tx | 3b,11~15,C2,S10~11,MP2X+,Rx6
Client to Negar,GE,Rx | 3b,11~15,C2,S10~11,MP2X+,Tx7 |  | To Negar
Client to Negar,GE,Tx | 3b,11~15,C2,S10~11,MP2X+,Rx7
Client to Negar,GE,Rx | 3b,11~15,C2,S10~11,MP2X+,Tx8
Client to Negar,GE,Tx | 3b,11~15,C2,S10~11,MP2X+,Rx8 |  |  |  | Rack 3
Client to Negar,GE,Rx | 3b,11~15,C2,S10~11,MP2X+,Tx9
Client to Negar,GE,Tx | 3b,11~15,C2,S10~11,MP2X+,Rx9 |  |  |  |  | PDU
Client to Negar,FE,Rx | 3b,11~15,C2,S10~11,MP2X+,Tx10
Clien to Negar,FE,Tx | 3b,11~15,C2,S10~11,MP2X+,Rx10
Client to Seyed'O Shohada,GE,Rx | 3b,11~15,C2,S10~11,MP2X+,Tx11 |  | To Seyed'O Shohada
Client to Seyed'O Shohada,GE,Tx | 3b,11~15,C2,S10~11,MP2X+,Rx11
Client to Seyed'O Shohada,GE,Rx | 3b,11~15,C2,S10~11,MP2X+,Tx12
Client to Seyed'O Shohada,GE,Tx | 3b,11~15,C2,S10~11,MP2X+,Rx12 |  |  |  |  | 14 | 13 | 12 | 11 | 10 | 9 | 8 | 7 | 6 | 5 | 4 | 3 | 2 | 1
Client to Seyed'O Shohada,GE,Rx | 3b,11~15,C2,S10~11,MP2X+,Tx13 |  |  |  |  | PWR | [5 empty] | OCM | MP1H |  | MP1H |  | IFC | SC | SC
Client to Seyed'O Shohada,GE,Tx | 3b,11~15,C2,S10~11,MP2X+,Rx13
Client to Baft,GE,Rx | 3b,11~15,C2,S12~13,MP2X+,Tx1 |  | To Baft
Client to Baft,GE,Tx | 3b,11~15,C2,S12~13,MP2X+,Rx1 |  |  |  |  | PWR
Client to Baft,GE,Rx | 3b,11~15,C2,S12~13,MP2X+,Tx2
Client to Baft,GE,Tx | 3b,11~15,C2,S12~13,MP2X+,Rx2
Client to Baft,GE,Rx | 3b,11~15,C2,S12~13,MP2X+,Tx3 |  |  |  |  | FAN / HB
Client to Baft,GE,Tx | 3b,11~15,C2,S12~13,MP2X+,Rx3 |  |  |  |  | 14 | 13 | 12 | 11 | 10 | 9 | 8 | 7 | 6 | 5 | 4 | 3 | 2 | 1
Client to Baft,GE,Rx | 3b,11~15,C2,S12~13,MP2X+,Tx4 |  |  |  |  | PWR | MP2X+ |  | MP1H |  | MP1H |  | MP1H |  | MP1H |  | IFC | SC | SC
Client to Baft,GE,Tx | 3b,11~15,C2,S12~13,MP2X+,Rx4
Client to Baft,FE,Rx | 3b,11~15,C2,S12~13,MP2X+,Tx5
Client to Baft,FE,Tx | 3b,11~15,C2,S12~13,MP2X+,Rx5 |  |  |  |  | PWR
Client to Shadravan,GE,Rx | 3b,11~15,C2,S12~13,MP2X+,Tx6 |  | To Shadravan
Client to Shadravan,GE,Tx | 3b,11~15,C2,S12~13,MP2X+,Rx6
Client to Shadravan,GE,Rx | 3b,11~15,C2,S12~13,MP2X+,Tx7 |  |  |  |  | FAN / HB
Client to Shadravan,GE,Tx | 3b,11~15,C2,S12~13,MP2X+,Rx7 |  |  |  |  | 14 | 13 | 12 | 11 | 10 | 9 | 8 | 7 | 6 | 5 | 4 | 3 | 2 | 1
Client to Shadravan,GE,Rx | 3b,11~15,C2,S12~13,MP2X+,Tx8 |  |  |  |  | PWR | MP2X+ |  | MP2X+ |  | MP2X+ |  | MP1H |  | MP1H |  | IFC | SC | SC
Client to Shadravan,GE,Tx | 3b,11~15,C2,S12~13,MP2X+,Rx8
Client to Shadravan,GE,Rx | 3b,11~15,C2,S12~13,MP2X+,Tx9
Client to Shadravan,GE,Tx | 3b,11~15,C2,S12~13,MP2X+,Rx9 |  |  |  |  | PWR
Client to Shadravan,FE,Rx | 3b,11~15,C2,S12~13,MP2X+,Tx10
Client to Shadravan,FE,Tx | 3b,11~15,C2,S12~13,MP2X+,Rx10
Client to Anbarabad,GE,Rx | 3b,11~15,C2,S12~13,MP2X+,Tx11 |  | To Anbarabad |  |  | FAN / HB
Client to Anbarabad,GE,Tx | 3b,11~15,C2,S12~13,MP2X+,Rx11 |  |  |  |  | 14 | 13 | 12 | 11 | 10 | 9 | 8 | 7 | 6 | 5 | 4 | 3 | 2 | 1
Client to Anbarabad,GE,Rx | 3b,11~15,C2,S12~13,MP2X+,Tx12 |  |  |  |  | PWR | HKP | SM2 | MP2X+ |  | MP1H |  | MP2X+ |  | TP2X-A |  | IFC | SC | SC
Client to Anbarabad,GE,Tx | 3b,11~15,C2,S12~13,MP2X+,Rx12
Client to Anbarabad,FE,Rx | 3b,11~15,C2,S12~13,MP2X+,Tx13
Client to Anbarabad,FE,Tx | 3b,11~15,C2,S12~13,MP2X+,Rx13 |  |  |  |  | PWR
Client to Payambar,GE,Rx | 3b,11~15,C3,S12~13,MP2X+,Tx1 |  | To Payambar
Client to Payambar,GE,Tx | 3b,11~15,C3,S12~13,MP2X+,Rx1
Client to Payambar,GE,Rx | 3b,11~15,C3,S12~13,MP2X+,Tx2 |  |  |  |  | FAN / HB
Client to Payambar,GE,Tx | 3b,11~15,C3,S12~13,MP2X+,Rx2
Client to Etemadi,GE,Rx | 3b,11~15,C3,S12~13,MP2X+,Tx3 |  | To Etemadi
Client to Etemadi,GE,Tx | 3b,11~15,C3,S12~13,MP2X+,Rx3
Client to Etemadi,GE,Rx | 3b,11~15,C3,S12~13,MP2X+,Tx4
Client to Etemadi,GE,Tx | 3b,11~15,C3,S12~13,MP2X+,Rx4 |  |  |  | Rack Address: 3b,11~15
Client to Etemadi,FE,Rx | 3b,11~15,C3,S12~13,MP2X+,Tx5
Client to Etemadi,FE,Tx | 3b,11~15,C3,S12~13,MP2X+,Rx5
Client to Sadooghi,GE,Rx | 3b,11~15,C3,S12~13,MP2X+,Tx6 |  | To Sadooghi
Client to Sadooghi,GE,Tx | 3b,11~15,C3,S12~13,MP2X+,Rx6
Client to Sadooghi,GE,Rx | 3b,11~15,C3,S12~13,MP2X+,Tx7
Client to Sadooghi,GE,Tx | 3b,11~15,C3,S12~13,MP2X+,Rx7
Client to Sadooghi,GE,Rx | 3b,11~15,C3,S12~13,MP2X+,Tx8
Client to Sadooghi,GE,Tx | 3b,11~15,C3,S12~13,MP2X+,Rx8
Client to Henduzadeh,GE,Rx | 3b,11~15,C3,S12~13,MP2X+,Tx9 |  | To Henduzadeh
Client to Henduzadeh,GE,Tx | 3b,11~15,C3,S12~13,MP2X+,Rx9
Client to Henduzadeh,GE,Rx | 3b,11~15,C3,S12~13,MP2X+,Tx10
Client to Henduzadeh,GE,Tx | 3b,11~15,C3,S12~13,MP2X+,Rx10
Client to Henduzadeh,GE,Rx | 3b,11~15,C3,S12~13,MP2X+,Tx11
Client to Henduzadeh,GE,Tx | 3b,11~15,C3,S12~13,MP2X+,Rx11
Client to Asadi,GE,Rx | 3b,11~15,C3,S12~13,MP2X+,Tx12 |  | To Asadi
Client to Asadi,GE,Tx | 3b,11~15,C3,S12~13,MP2X+,Rx12
Client to Asadi,GE,Rx | 3b,11~15,C3,S12~13,MP2X+,Tx13
Client to Asadi,GE,Tx | 3b,11~15,C3,S12~13,MP2X+,Rx13
Client to Asadi,GE,Rx | 3b,11~15,C3,S12~13,MP2X+,Tx14
Client to Asadi,GE,Tx | 3b,11~15,C3,S12~13,MP2X+,Rx14
Client to Motahari,10GE,Rx | 3b,11~15,C3,S4~5,MP1H,Tx6 | ODF to MP1H | To Motahari
Client to Motahari,10GE,Tx | 3b,11~15,C3,S4~5,MP1H,Rx6
Client to Motahari,10GE,Rx | 3b,11~15,C3,S4~5,MP1H,Tx7
Client to Motahari,10GE,Tx | 3b,11~15,C3,S4~5,MP1H,Rx7
Client to Bahonar,10GE,Rx | 3b,11~15,C1,S8~9,MP1H,Tx8 |  | To Bahonar
Client to Bahonar,10GE,Tx | 3b,11~15,C1,S8~9,MP1H,Rx8
Client to Mofatteh,10GE,Rx | 3b,11~15,C3,S6~7,MP1H,Tx1 |  | To Mofatteh
Client to Mofatteh,10GE,Tx | 3b,11~15,C3,S6~7,MP1H,Rx1
Client to Etemadi,10GE,Rx | 3b,11~15,C4,S6~7,MP1H,Tx2 |  | To Etemadi
Client to Etemadi,10GE,Tx | 3b,11~15,C4,S6~7,MP1H,Rx2
Client to Etemadi,STM64,Rx | 3b,11~15,C4,S6~7,MP1H,Tx3
Client to Etemadi,STM64,Tx | 3b,11~15,C4,S6~7,MP1H,Rx3
Client to Etemadi,STM64,Rx | 3b,11~15,C4,S6~7,MP1H,Tx4
Client to Etemadi,STM64,Tx | 3b,11~15,C4,S6~7,MP1H,Rx4
Client to Negar,STM64,Rx | 3b,11~15,C3,S8~9,MP1H,Tx2 |  | To Negar
Client to Negar,STM64,Tx | 3b,11~15,C3,S8~9,MP1H,Rx2
Client to Seyed'O Shohadi,10GE,Rx | 3b,11~15,C1,S4~5,TPAX,Cli2,Tx | ODF to TPAX | To Seyed'O Shohadi
Client to Seyed'O Shohad,10GE,Tx | 3b,11~15,C1,S4~5,TPAX,Cli2,Rx
Client to Sadooghi,10GE,Rx | 3b,11~15,C1,S4~5,TPAX,Cli4,Tx |  | To Sadooghi
Client to Sadooghi,10GE,Tx | 3b,11~15,C1,S4~5,TPAX,Cli4,Rx
Client to Henduzadeh,10GE,Rx | 3b,11~15,C1,S4~5,TPAX,Cli6,Tx |  | To Henduzadeh
Client to Henduzadeh,10GE,Tx | 3b,11~15,C1,S4~5,TPAX,Cli6,Rx
Client to Asadi,10GE,Rx | 3b,11~15,C1,S4~5,TPAX,Cli8,Tx |  | To Asadi
Client to Asadi,10GE,Tx | 3b,11~15,C1,S4~5,TPAX,Cli8,Rx
3b,11~15,C1,S6~7,MP2X+,Rx15 | 3b,11~15,C1,S8~9,MP1H,Tx7 | MP2X+ to MP1H
3b,11~15,C1,S6~7,MP2X+,Tx15 | 3b,11~15,C1,S8~9,MP1H,Rx7
3b,11~15,C1,S6~7,MP2X+,Rx16 | 3b,11~15,C2,S4~5,MP1H,Tx5
3b,11~15,C1,S6~7,MP2X+,Tx16 | 3b,11~15,C2,S4~5,MP1H,Rx5
3b,11~15,C1,S6~7,MP2X+,Rx17 | 3b,11~15,C2,S6~7,MP1H,Tx4
3b,11~15,C1,S6~7,MP2X+,Tx17 | 3b,11~15,C2,S6~7,MP1H,Rx4
3b,11~15,C1,S10~11,MP2X+,Rx15 | 3b,11~15,C3,S4~5,MP1H,Tx1
3b,11~15,C1,S10~11,MP2X+,Tx15 | 3b,11~15,C3,S4~5,MP1H,Rx1
3b,11~15,C1,S10~11,MP2X+,Rx16 | 3b,11~15,C3,S4~5,MP1H,Tx2
3b,11~15,C1,S10~11,MP2X+,Tx16 | 3b,11~15,C3,S4~5,MP1H,Rx2
3b,11~15,C2,S8~9,MP2X+,Rx15 | 3b,11~15,C3,S4~5,MP1H,Tx3
3b,11~15,C2,S8~9,MP2X+,Tx15 | 3b,11~15,C3,S4~5,MP1H,Rx3
3b,11~15,C2,S8~9,MP2X+,Rx16 | 3b,11~15,C3,S4~5,MP1H,Tx4
3b,11~15,C2,S8~9,MP2X+,Tx16 | 3b,11~15,C3,S4~5,MP1H,Rx4
3b,11~15,C2,S10~11,MP2X+,Rx15 | 3b,11~15,C3,S4~5,MP1H,Tx5
3b,11~15,C2,S10~11,MP2X+,Tx15 | 3b,11~15,C3,S4~5,MP1H,Rx5
3b,11~15,C2,S10~11,MP2X+,Rx16 | 3b,11~15,C3,S6~7,MP1H,Tx4
3b,11~15,C2,S10~11,MP2X+,Tx16 | 3b,11~15,C3,S6~7,MP1H,Rx4
3b,11~15,C2,S10~11,MP2X+,Rx17 | 3b,11~15,C3,S8~9,MP1H,Tx1
3b,11~15,C2,S10~11,MP2X+,Tx17 | 3b,11~15,C3,S8~9,MP1H,Rx1
3b,11~15,C2,S12~13,MP2X+,Rx15 | 3b,11~15,C3,S10~11,MP1H,Tx3
3b,11~15,C2,S12~13,MP2X+,Tx15 | 3b,11~15,C3,S10~11,MP1H,Rx3
3b,11~15,C2,S12~13,MP2X+,Rx16 | 3b,11~15,C4,S4~5,MP1H,Tx1
3b,11~15,C2,S12~13,MP2X+,Tx16 | 3b,11~15,C4,S4~5,MP1H,Rx1
3b,11~15,C3,S12~13,MP2X+,Rx15 | 3b,11~15,C4,S6~7,MP1H,Tx1
3b,11~15,C3,S12~13,MP2X+,Tx15 | 3b,11~15,C4,S6~7,MP1H,Rx1
3b,11~15,C2,S10~11,MP2X+,Rx18 | 3b,11~15,C1,S4~5,TPAX,Cli1,Tx | MP2X+ to TPAX
3b,11~15,C2,S10~11,MP2X+,Tx18 | 3b,11~15,C1,S4~5,TPAX,Cli1,Rx
3b,11~15,C3,S12~13,MP2X+,Rx16 | 3b,11~15,C1,S4~5,TPAX,Cli3,Tx
3b,11~15,C3,S12~13,MP2X+,Tx16 | 3b,11~15,C1,S4~5,TPAX,Cli3,Rx
3b,11~15,C3,S12~13,MP2X+,Rx17 | 3b,11~15,C1,S4~5,TPAX,Cli5,Tx
3b,11~15,C3,S12~13,MP2X+,Tx17 | 3b,11~15,C1,S4~5,TPAX,Cli5,Rx
3b,11~15,C3,S12~13,MP2X+,Rx18 | 3b,11~15,C1,S4~5,TPAX,Cli7,Tx
3b,11~15,C3,S12~13,MP2X+,Tx18 | 3b,11~15,C1,S4~5,TPAX,Cli7,Rx
3b,11~15,C1,S8~9,MP1H,Rx1 | 3b,11~15,C2,S4~5,MP1H,Tx1 | MP1H to MP1H
3b,11~15,C1,S8~9,MP1H,Tx1 | 3b,11~15,C2,S4~5,MP1H,Rx1
3b,11~15,C1,S8~9,MP1H,Rx2 | 3b,11~15,C2,S4~5,MP1H,Tx2
3b,11~15,C1,S8~9,MP1H,Tx2 | 3b,11~15,C2,S4~5,MP1H,Rx2
3b,11~15,C1,S8~9,MP1H,Rx3 | 3b,11~15,C2,S4~5,MP1H,Tx3
3b,11~15,C1,S8~9,MP1H,Tx3 | 3b,11~15,C2,S4~5,MP1H,Rx3
3b,11~15,C1,S8~9,MP1H,Rx4 | 3b,11~15,C2,S4~5,MP1H,Tx4
3b,11~15,C1,S8~9,MP1H,Tx4 | 3b,11~15,C2,S4~5,MP1H,Rx4
3b,11~15,C1,S8~9,MP1H,Rx5 | 3b,11~15,C2,S6~7,MP1H,Tx1
3b,11~15,C1,S8~9,MP1H,Tx5 | 3b,11~15,C2,S6~7,MP1H,Rx1
3b,11~15,C1,S8~9,MP1H,Rx6 | 3b,11~15,C2,S6~7,MP1H,Tx2
3b,11~15,C1,S8~9,MP1H,Tx6 | 3b,11~15,C2,S6~7,MP1H,Rx2
3b,11~15,C2,S4~5,MP1H,Rx6 | 3b,11~15,C3,S6~7,MP1H,Tx2
3b,11~15,C2,S4~5,MP1H,Tx6 | 3b,11~15,C3,S6~7,MP1H,Rx2
3b,11~15,C2,S6~7,MP1H,Rx3 | 3b,11~15,C3,S6~7,MP1H,Tx3
3b,11~15,C2,S6~7,MP1H,Tx3 | 3b,11~15,C3,S6~7,MP1H,Rx3
3b,11~15,C3,S6~7,MP1H,Rx5 | 3b,11~15,C3,S10~11,MP1H,Tx1
3b,11~15,C3,S6~7,MP1H,Tx5 | 3b,11~15,C3,S10~11,MP1H,Rx1
3b,11~15,C3,S6~7,MP1H,Rx6 | 3b,11~15,C3,S10~11,MP1H,Tx2
3b,11~15,C3,S6~7,MP1H,Tx6 | 3b,11~15,C3,S10~11,MP1H,Rx2
3b,11~15,C1,S8~9,MP1H,Line,Rx | 3b,11~15,C1,S12,SM2,COM1,Tx | MP1H to SM2
3b,11~15,C1,S8~9,MP1H,Line,Tx | 3b,11~15,C1,S12,SM2,COM1,Rx
3b,11~15,C2,S4~5,MP1H,Line,Rx | 3b-11~15,C1,S12,SM2,COM2,Tx
3b,11~15,C2,S4~5,MP1H,Line,Tx | 3b-11~15,C1,S12,SM2,COM2,Rx
3b,11~15,C2,S6~7,MP1H,Line,Rx | 3b,1~5,C2,S7,SM2,COM1,Tx
3b,11~15,C2,S6~7,MP1H,Line,Tx | 3b,1~5,C2,S7,SM2,COM1,Rx
3b,11~15,C3,S4~5,MP1H,Line,Rx | 3b,1~5,C2,S7,SM2,COM2,Tx
3b,11~15,C3,S4~5,MP1H,Line,Tx | 3b,1~5,C2,S7,SM2,COM2,Rx
3b,11~15,C3,S6~7,MP1H,Line,Rx | 3b,1~5,C3,S7,SM2,COM1,Tx
3b,11~15,C3,S6~7,MP1H,Line,Tx | 3b,1~5,C3,S7,SM2,COM1,Rx
3b,11~15,C3,S8~9,MP1H,Line,Rx | 3b,1~5,C3,S7,SM2,COM2,Tx
3b,11~15,C3,S8~9,MP1H,Line,Tx | 3b,1~5,C3,S7,SM2,COM2,Rx
3b,11~15,C3,S10~11,MP1H,Line,Rx | 3b,1~5,C3,S8,SM2,COM1,Tx
3b,11~15,C3,S10~11,MP1H,Line,Tx | 3b,1~5,C3,S8,SM2,COM1,Rx
3b,11~15,C4,S4~5,MP1H,Line,Rx | 3b,1~5,C3,S8,SM2,COM2,Tx
3b,11~15,C4,S4~5,MP1H,Line,Tx | 3b,1~5,C3,S8,SM2,COM2,Rx
3b,11~15,C4,S6~7,MP1H,Line,Rx | 3b,1~5,C3,S9,SM2,COM1,Tx
3b,11~15,C4,S6~7,MP1H,Line,Tx | 3b,1~5,C3,S9,SM2,COM1,Rx
3b,11~15,C1,S4~5,TPAX,Line1,Rx | 3b,1~5,C3,S9,SM2,COM2,Tx | TPAX to SM2
3b,11~15,C1,S4~5,TPAX,Line1,Tx | 3b,1~5,C3,S9,SM2,COM2,Rx
3b,11~15,C1,S4~5,TPAX,Line2,Rx | 3b,6~10,C1,S8,SM2,COM1,Tx
3b,11~15,C1,S4~5,TPAX,Line2,Tx | 3b,6~10,C1,S8,SM2,COM1,Rx
3b,11~15,C1,S4~5,TPAX,Line3,Rx | 3b,6~10,C1,S8,SM2,COM2,Tx
3b,11~15,C1,S4~5,TPAX,Line3,Tx | 3b,6~10,C1,S8,SM2,COM2,Rx
3b,11~15,C1,S4~5,TPAX,Line4,Rx | 3b,6~10,C2,S7,SM2,COM1,Tx
3b,11~15,C1,S4~5,TPAX,Line4,Tx | 3b,6~10,C2,S7,SM2,COM1,Rx
3b,11~15,C1,S4~5,TPAX,Line5,Rx | 3b,6~10,C2,S7,SM2,COM2,Tx
3b,11~15,C1,S4~5,TPAX,Line5,Tx | 3b,6~10,C2,S7,SM2,COM2,Rx
3b,11~15,C1,S4~5,TPAX,Line6,Rx | 3b,6~10,C2,S8,SM2,COM1,Tx
3b,11~15,C1,S4~5,TPAX,Line6,Tx | 3b,6~10,C2,S8,SM2,COM1,Rx
3b,11~15,C1,S4~5,TPAX,Line7,Rx | 3b,6~10,C2,S8,SM2,COM2,Tx
3b,11~15,C1,S4~5,TPAX,Line7,Tx | 3b,6~10,C2,S8,SM2,COM2,Rx
3b,11~15,C1,S4~5,TPAX,Line8,Rx | 3b,6~10,C2,S13,SM2,COM1,Tx
3b,11~15,C1,S4~5,TPAX,Line8,Tx | 3b,6~10,C2,S13,SM2,COM1,Rx
3b,11~15,C1,S12,SM2,A1,Rx | 3b,6~10,C1,S11~12,MD48E,Tx88 | SM2 to MD48
3b,11~15,C1,S12,SM2,A1,Tx | 3b,6~10,C1,S11~12,MD48E,Rx88
3b,11~15,C1,S12,SM2,B1,Rx | 3b,6~10,C2,S11~12,MD48E,Tx88
3b,11~15,C1,S12,SM2,B1,Tx | 3b,6~10,C2,S11~12,MD48E,Rx88
3b,11~15,C1,S12,SM2,A2,Rx | 3b,6~10,C1,S11~12,MD48E,Tx28
3b,11~15,C1,S12,SM2,A2,Tx | 3b,6~10,C1,S11~12,MD48E,Rx28
3b,11~15,C1,S12,SM2,B2,Rx | 3b,6~10,C2,S11~12,MD48E,Tx28
3b,11~15,C1,S12,SM2,B2,Tx | 3b,6~10,C2,S11~12,MD48E,Rx28
3b,1~5,C2,S7,SM2,A1,Rx | 3b,6~10,C1,S11~12,MD48E,Tx40
3b,1~5,C2,S7,SM2,A1,Tx | 3b,6~10,C1,S11~12,MD48E,Rx40
3b,1~5,C2,S7,SM2,B1,Rx | 3b,6~10,C2,S11~12,MD48E,Tx40
3b,1~5,C2,S7,SM2,B1,Tx | 3b,6~10,C2,S11~12,MD48E,Rx40
3b,1~5,C2,S7,SM2,A2,Rx | 3b,6~10,C1,S11~12,MD48E,Tx54
3b,1~5,C2,S7,SM2,A2,Tx | 3b,6~10,C1,S11~12,MD48E,Rx54
3b,1~5,C2,S7,SM2,B2,Rx | 3b,6~10,C2,S11~12,MD48E,Tx54
3b,1~5,C2,S7,SM2,B2,Tx | 3b,6~10,C2,S11~12,MD48E,Rx54
3b,1~5,C3,S7,SM2,A1,Rx | 3b,1~5,C2,S12~13,MD48O,Tx27
3b,1~5,C3,S7,SM2,A1,Tx | 3b,1~5,C2,S12~13,MD48O,Rx27
3b,1~5,C3,S7,SM2,B1,Rx | 3b,1~5,C3,S12~13,MD48O,Tx27
3b,1~5,C3,S7,SM2,B1,Tx | 3b,1~5,C3,S12~13,MD48O,Rx27
3b,1~5,C3,S7,SM2,A2,Rx | 3b,6~10,C1,S11~12,MD48E,Tx70
3b,1~5,C3,S7,SM2,A2,Tx | 3b,6~10,C1,S11~12,MD48E,Rx70
3b,1~5,C3,S7,SM2,B2,Rx | 3b,6~10,C2,S11~12,MD48E,Tx70
3b,1~5,C3,S7,SM2,B2,Tx | 3b,6~10,C2,S11~12,MD48E,Rx70
3b,1~5,C3,S8,SM2,A1,Rx | 3b,6~10,C1,S11~12,MD48E,Tx72
3b,1~5,C3,S8,SM2,A1,Tx | 3b,6~10,C1,S11~12,MD48E,Rx72
3b,1~5,C3,S8,SM2,B1,Rx | 3b,6~10,C2,S11~12,MD48E,Tx72
3b,1~5,C3,S8,SM2,B1,Tx | 3b,6~10,C2,S11~12,MD48E,Rx72
3b,1~5,C3,S8,SM2,A2,Rx | 3b,6~10,C1,S11~12,MD48E,Tx74
3b,1~5,C3,S8,SM2,A2,Tx | 3b,6~10,C1,S11~12,MD48E,Rx74
3b,1~5,C3,S8,SM2,B2,Rx | 3b,6~10,C2,S11~12,MD48E,Tx74
3b,1~5,C3,S8,SM2,B2,Tx | 3b,6~10,C2,S11~12,MD48E,Rx74
3b,1~5,C3,S9,SM2,A1,Rx | 3b,6~10,C1,S11~12,MD48E,Tx76
3b,1~5,C3,S9,SM2,A1,Tx | 3b,6~10,C1,S11~12,MD48E,Rx76
3b,1~5,C3,S9,SM2,B1,Rx | 3b,6~10,C2,S11~12,MD48E,Tx76
3b,1~5,C3,S9,SM2,B1,Tx | 3b,6~10,C2,S11~12,MD48E,Rx76
3b,1~5,C3,S9,SM2,A2,Rx | 3b,1~5,C2,S12~13,MD48O,Tx59
3b,1~5,C3,S9,SM2,A2,Tx | 3b,1~5,C2,S12~13,MD48O,Rx59
3b,1~5,C3,S9,SM2,B2,Rx | 3b,1~5,C3,S12~13,MD48O,Tx59
3b,1~5,C3,S9,SM2,B2,Tx | 3b,1~5,C3,S12~13,MD48O,Rx59
3b,6~10,C1,S8,SM2,A1,Rx | 3b,1~5,C2,S12~13,MD48O,Tx23
3b,6~10,C1,S8,SM2,A1,Tx | 3b,1~5,C2,S12~13,MD48O,Rx23
3b,6~10,C1,S8,SM2,B1,Rx | 3b,1~5,C3,S12~13,MD48O,Tx23
3b,6~10,C1,S8,SM2,B1,Tx | 3b,1~5,C3,S12~13,MD48O,Rx23
3b,6~10,C1,S8,SM2,A2,Rx | 3b,1~5,C2,S12~13,MD48O,Tx85
3b,6~10,C1,S8,SM2,A2,Tx | 3b,1~5,C2,S12~13,MD48O,Rx85
3b,6~10,C1,S8,SM2,B2,Rx | 3b,1~5,C3,S12~13,MD48O,Tx85
3b,6~10,C1,S8,SM2,B2,Tx | 3b,1~5,C3,S12~13,MD48O,Rx85
3b,6~10,C2,S7,SM2,A1,Rx | 3b,1~5,C2,S12~13,MD48O,Tx19
3b,6~10,C2,S7,SM2,A1,Tx | 3b,1~5,C2,S12~13,MD48O,Rx19
3b,6~10,C2,S7,SM2,B1,Rx | 3b,1~5,C3,S12~13,MD48O,Tx19
3b,6~10,C2,S7,SM2,B1,Tx | 3b,1~5,C3,S12~13,MD48O,Rx19
3b,6~10,C2,S7,SM2,A2,Rx | 3b,1~5,C2,S12~13,MD48O,Tx43
3b,6~10,C2,S7,SM2,A2,Tx | 3b,1~5,C2,S12~13,MD48O,Rx43
3b,6~10,C2,S7,SM2,B2,Rx | 3b,1~5,C3,S12~13,MD48O,Tx43
3b,6~10,C2,S7,SM2,B2,Tx | 3b,1~5,C3,S12~13,MD48O,Rx43
3b,6~10,C2,S8,SM2,A1,Rx | 3b,1~5,C2,S12~13,MD48O,Tx49
3b,6~10,C2,S8,SM2,A1,Tx | 3b,1~5,C2,S12~13,MD48O,Rx49
3b,6~10,C2,S8,SM2,B1,Rx | 3b,1~5,C3,S12~13,MD48O,Tx49
3b,6~10,C2,S8,SM2,B1,Tx | 3b,1~5,C3,S12~13,MD48O,Rx49
3b,6~10,C2,S8,SM2,A2,Rx | 3b,1~5,C2,S12~13,MD48O,Tx39
3b,6~10,C2,S8,SM2,A2,Tx | 3b,1~5,C2,S12~13,MD48O,Rx39
3b,6~10,C2,S8,SM2,B2,Rx | 3b,1~5,C3,S12~13,MD48O,Tx39
3b,6~10,C2,S8,SM2,B2,Tx | 3b,1~5,C3,S12~13,MD48O,Rx39
3b,6~10,C2,S13,SM2,A1,Rx | 3b,1~5,C2,S12~13,MD48O,Tx51
3b,6~10,C2,S13,SM2,A1,Tx | 3b,1~5,C2,S12~13,MD48O,Rx51
3b,6~10,C2,S13,SM2,B1,Rx | 3b,1~5,C3,S12~13,MD48O,Tx51
3b,6~10,C2,S13,SM2,B1,Tx | 3b,1~5,C3,S12~13,MD48O,Rx51
3b,1~5,C2,S12~13,MD48O,EXP,Tx | 3b,6~10,C1,S11~12,MD48E,COM,Rx | MD48-O to MD48-E
3b,1~5,C2,S12~13,MD48O,EXP,Rx | 3b,6~10,C1,S11~12,MD48E,COM,Tx
3b,1~5,C3,S12~13,MD48O,EXP,Tx | 3b,6~10,C2,S11~12,MD48E,COM,Rx
3b,1~5,C3,S12~13,MD48O,EXP,Rx | 3b,6~10,C2,S11~12,MD48E,COM,Tx
3b,1~5,C2,S12~13,MD48O,COM,Tx | 3b,1~5,C1,S9~10,WS9,S-in | MD48-O to WSS
3b,1~5,C3,S12~13,MD48O,COM,Rx | 3b,1~5,C2,S8~9,WS9,S-out
3b,1~5,C2,S12~13,MD48O,COM,Rx | 3b,1~5,C1,S9~10,WS9,S-out
3b,1~5,C3,S12~13,MD48O,COM,Tx | 3b,1~5,C2,S8~9,WS9,S-in
3b,1~5,C1,S9~10,WS9,in1 | 3b,1~5,C1,S11~12,WS9,out1 | WSS to WSS
3b,1~5,C1,S9~10,WS9,out1 | 3b,1~5,C1,S11~12,WS9,in1
3b,1~5,C1,S9~10,WS9,in2 | 3b,1~5,C2,S10~11,WS9,out4
3b,1~5,C1,S9~10,WS9,out2 | 3b,1~5,C2,S10~11,WS9,in4
3b,1~5,C1,S9~10,WS9,in3 | 3b,1~5,C3,S10~11,WS9,out4
3b,1~5,C1,S9~10,WS9,out3 | 3b,1~5,C3,S10~11,WS9,in4
3b,1~5,C1,S9~10,WS9,in4 | 3b,6~10,C1,S9~10,WS9,out4
3b,1~5,C1,S9~10,WS9,out4 | 3b,6~10,C1,S9~10,WS9,in4
3b,1~5,C1,S9~10,WS9,in5 | 3b,6~10,C2,S9~10,WS9,out5
3b,1~5,C1,S9~10,WS9,out5 | 3b,6~10,C2,S9~10,WS9,in5
3b,1~5,C2,S8~9,WS9,in1 | 3b,1~5,C1,S11~12,WS9,out2
3b,1~5,C2,S8~9,WS9,out1 | 3b,1~5,C1,S11~12,WS9,in2
3b,1~5,C2,S8~9,WS9,in2 | 3b,1~5,C2,S10~11,WS9,out5
3b,1~5,C2,S8~9,WS9,out2 | 3b,1~5,C2,S10~11,WS9,in5
3b,1~5,C2,S8~9,WS9,in3 | 3b,1~5,C3,S10~11,WS9,out5
3b,1~5,C2,S8~9,WS9,out3 | 3b,1~5,C3,S10~11,WS9,in5
3b,1~5,C2,S8~9,WS9,in4 | 3b,6~10,C1,S9~10,WS9,out5
3b,1~5,C2,S8~9,WS9,out4 | 3b,6~10,C1,S9~10,WS9,in5
3b,1~5,C2,S8~9,WS9,in5 | 3b,6~10,C2,S9~10,WS9,out6
3b,1~5,C2,S8~9,WS9,out5 | 3b,6~10,C2,S9~10,WS9,in6
3b,1~5,C1,S11~12,WS9,in3 | 3b,6~10,C2,S9~10,WS9,out2
3b,1~5,C1,S11~12,WS9,out3 | 3b,6~10,C2,S9~10,WS9,in2
3b,1~5,C1,S11~12,WS9,in4 | 3b,6~10,C1,S9~10,WS9,out2
3b,1~5,C1,S11~12,WS9,out4 | 3b,6~10,C1,S9~10,WS9,in2
3b,1~5,C1,S11~12,WS9,in5 | 3b,1~5,C3,S10~11,WS9,out2
3b,1~5,C1,S11~12,WS9,out5 | 3b,1~5,C3,S10~11,WS9,in2
3b,1~5,C1,S11~12,WS9,in6 | 3b,1~5,C2,S10~11,WS9,out1
3b,1~5,C1,S11~12,WS9,out6 | 3b,1~5,C2,S10~11,WS9,in1
3b,1~5,C2,S10~11,WS9,in2 | 3b,6~10,C1,S9~10,WS9,out3
3b,1~5,C2,S10~11,WS9,out2 | 3b,6~10,C1,S9~10,WS9,in3
3b,1~5,C2,S10~11,WS9,in3 | 3b,6~10,C2,S9~10,WS9,out3
3b,1~5,C2,S10~11,WS9,out3 | 3b,6~10,C2,S9~10,WS9,in3
3b,1~5,C2,S10~11,WS9,in6 | 3b,1~5,C3,S10~11,WS9,out1
3b,1~5,C2,S10~11,WS9,out6 | 3b,1~5,C3,S10~11,WS9,in1
3b,1~5,C3,S10~11,WS9,in3 | 3b,6~10,C2,S9~10,WS9,out4
3b,1~5,C3,S10~11,WS9,out3 | 3b,6~10,C2,S9~10,WS9,in4
3b,1~5,C3,S10~11,WS9,in6 | 3b,6~10,C1,S9~10,WS9,out1
3b,1~5,C3,S10~11,WS9,out6 | 3b,6~10,C1,S9~10,WS9,in1
3b,6~10,C1,S9~10,WS9,in6 | 3b,6~10,C2,S9~10,WS9,out1
3b,6~10,C1,S9~10,WS9,out6 | 3b,6~10,C2,S9~10,WS9,in1
3b,1~5,C1,S11~12,WS9,S-out | 3b,1~5,C1,S6,OA,S-in | WSS to OA
3b,1~5,C2,S10~11,WS9,S-out | 3b,1~5,C2,S5,OA,S-in
3b,1~5,C3,S10~11,WS9,S-out | 3b,1~5,C3,S5,OA,S-in
3b,6~10,C1,S9~10,WS9,S-out | 3b,6~10,C1,S5,OA,S-in
3b,6~10,C2,S9~10,WS9,S-out | 3b,6~10,C2,S5,OA,S-in
3b,1~5,C1,S11~12,WS9,S-in | 3b,1~5,C1,S7,OA,S-out
3b,1~5,C2,S10~11,WS9,S-in | 3b,1~5,C2,S6,OA,S-out
3b,1~5,C3,S10~11,WS9,S-in | 3b,1~5,C3,S6,OA,S-out
3b,6~10,C1,S9~10,WS9,S-in | 3b,6~10,C1,S6,OA,S-out
3b,6~10,C2,S9~10,WS9,S-in | 3b,6~10,C2,S6,OA,S-out
3b,1~5,C1,S6,OA,S-out | 3b,1~5,C1,S5,FIM,SIG-I | OA to FIM
3b,1~5,C2,S5,OA,S-out | 3b,1~5,C2,S4,FIM,SIG-I
3b,1~5,C3,S5,OA,S-out | 3b,1~5,C3,S4,FIM,SIG-I
3b,6~10,C1,S5,OA,S-out | 3b,6~10,C1,S4,FIM,SIG-I
3b,6~10,C2,S5,OA,S-out | 3b,6~10,C2,S4,FIM,SIG-I
3b,1~5,C1,S7,OA,S-in | 3b,1~5,C1,S5,FIM,SIG-O
3b,1~5,C2,S6,OA,S-in | 3b,1~5,C2,S4,FIM,SIG-O
3b,1~5,C3,S6,OA,S-in | 3b,1~5,C3,S4,FIM,SIG-O
3b,6~10,C1,S6,OA,S-in | 3b,6~10,C1,S4,FIM,SIG-O
3b,6~10,C2,S6,OA,S-in | 3b,6~10,C2,S4,FIM,SIG-O
3b,1~5,C1,S8,OCM,1 | 3b,1~5,C1,S6,OA,MON | OA to OCM
3b,1~5,C1,S8,OCM,2 | 3b,1~5,C1,S7,OA,MON
3b,1~5,C1,S8,OCM,3 | 3b,1~5,C2,S5,OA,MON
3b,1~5,C1,S8,OCM,4 | 3b,1~5,C2,S6,OA,MON
3b,11~15,C4,S8,OCM,1 | 3b,1~5,C3,S5,OA,MON
3b,11~15,C4,S8,OCM,2 | 3b,1~5,C3,S6,OA,MON
3b,6~10,C1,S7,OCM,1 | 3b,6~10,C1,S5,OA,MON
3b,6~10,C1,S7,OCM,2 | 3b,6~10,C1,S6,OA,MON
3b,6~10,C1,S7,OCM,3 | 3b,6~10,C2,S5,OA,MON
3b,6~10,C1,S7,OCM,4 | 3b,6~10,C2,S6,OA,MON
3b,1~5,C1,S4,OS5,D1,Tx | 3b,1~5,C1,S5,FIM,OSC-I | OS5 to FIM
3b,1~5,C1,S4,OS5,D1,Rx | 3b,1~5,C1,S5,FIM,OSC-O
3b,1~5,C1,S4,OS5,D2,Tx | 3b,1~5,C2,S4,FIM,OSC-I
3b,1~5,C1,S4,OS5,D2,Rx | 3b,1~5,C2,S4,FIM,OSC-O
3b,1~5,C1,S4,OS5,D3,Tx | 3b,1~5,C3,S4,FIM,OSC-I
3b,1~5,C1,S4,OS5,D3,Rx | 3b,1~5,C3,S4,FIM,OSC-O
3b,1~5,C1,S4,OS5,D4,Tx | 3b,6~10,C1,S4,FIM,OSC-I
3b,1~5,C1,S4,OS5,D4,Rx | 3b,6~10,C1,S4,FIM,OSC-O
3b,1~5,C1,S4,OS5,D5,Tx | 3b,6~10,C2,S4,FIM,OSC-I
3b,1~5,C1,S4,OS5,D5,Rx | 3b,6~10,C2,S4,FIM,OSC-O
3b,1~5,C1,S5,FIM,LINE-I | Line to Motahari,Rx | FIM to ODF
3b,1~5,C1,S5,FIM,LINE-O | Line to Motahari,Tx
3b,1~5,C2,S4,FIM,LINE-I | Line to Bahonar,Rx
3b,1~5,C2,S4,FIM,LINE-O | Line to Bahonar,Tx
3b,1~5,C3,S4,FIM,LINE-I | Line to Mofateh,Rx
3b,1~5,C3,S4,FIM,LINE-O | Line to Mofateh,Tx
3b,6~10,C1,S4,FIM,LINE-I | Line to Negar,Rx
3b,6~10,C1,S4,FIM,LINE-O | Line to Negar,Tx
3b,6~10,C2,S4,FIM,LINE-I | Line to Valiasr,Rx
3b,6~10,C2,S4,FIM,LINE-O | Line to Valiasr,Tx