## Henduzadeh
Board Port Mapping (هندوزاده)
From | To
Client to Bahonar,GE,Rx | 3b,6~10,C3,S10~11,MP2X+,Tx1 | ODF to MP2X+ | To Bahonar
Client to Bahonar,GE,Tx | 3b,6~10,C3,S10~11,MP2X+,Rx1
Client to Bahonar,GE,Rx | 3b,6~10,C3,S10~11,MP2X+,Tx2 |  |  |  | Rack 1
Client to Bahonar,GE,Tx | 3b,6~10,C3,S10~11,MP2X+,Rx2
Client to Ghotbi,GE,Rx | 3b,6~10,C3,S10~11,MP2X+,Tx3 |  | To Ghotbi |  |  | PDU
Client to Ghotbi,GE,Tx | 3b,6~10,C3,S10~11,MP2X+,Rx3
Client to Ghotbi,GE,Rx | 3b,6~10,C3,S10~11,MP2X+,Tx4
Client to Ghotbi,GE,Tx | 3b,6~10,C3,S10~11,MP2X+,Rx4
Client to Ghotbi,GE,Rx | 3b,6~10,C3,S10~11,MP2X+,Tx5
Client to Ghotbi,GE,Tx | 3b,6~10,C3,S10~11,MP2X+,Rx5
Client to Sadooghi,GE,Rx | 3b,6~10,C3,S10~11,MP2X+,Tx6 |  | To Sadooghi
Client to Sadooghi,GE,Tx | 3b,6~10,C3,S10~11,MP2X+,Rx6
Client to Sadooghi,GE,Rx | 3b,6~10,C3,S10~11,MP2X+,Tx7
Client to Sadooghi,GE,Tx | 3b,6~10,C3,S10~11,MP2X+,Rx7
Client to Seyed'o Shohada,GE,Rx | 3b,6~10,C3,S10~11,MP2X+,Tx8 |  | To Seyed'o Shohada
Client to Seyed'o Shohada,GE,Tx | 3b,6~10,C3,S10~11,MP2X+,Rx8
Client to Seyed'o Shohada,GE,Rx | 3b,6~10,C3,S10~11,MP2X+,Tx9
Client to Seyed'o Shohada,GE,Tx | 3b,6~10,C3,S10~11,MP2X+,Rx9
Client to Mofateh,GE,Rx | 3b,6~10,C2,S10~11,MP2X+,Tx1 |  | To Mofateh |  |  | 14 | 13 | 12 | 11 | 10 | 9 | 8 | 7 | 6 | 5 | 4 | 3 | 2 | 1
Client to Mofateh,GE,Tx | 3b,6~10,C2,S10~11,MP2X+,Rx1 |  |  |  |  | PWR | MP1H |  | MP2X+ |  | MD48-O |  | TP2X-A |  | TP2X | SM2 | IFC | SC | SC
Client to Mofateh,GE,Rx | 3b,6~10,C2,S10~11,MP2X+,Tx2
Client to Mofateh,GE,Tx | 3b,6~10,C2,S10~11,MP2X+,Rx2
Client to Mofateh,GE,Rx | 3b,6~10,C2,S10~11,MP2X+,Tx3 |  |  |  |  | PWR
Client to Mofateh,GE,Tx | 3b,6~10,C2,S10~11,MP2X+,Rx3
Client to Motahari,GE,Rx | 3b,6~10,C2,S10~11,MP2X+,Tx4 |  | To Motahari
Client to Motahari,GE,Tx | 3b,6~10,C2,S10~11,MP2X+,Rx4 |  |  |  |  | FAN / HB
Client to Motahari,GE,Rx | 3b,6~10,C2,S10~11,MP2X+,Tx5 |  |  | To Mofateh |  | 14 | 13 | 12 | 11 | 10 | 9 | 8 | 7 | 6 | 5 | 4 | 3 | 2 | 1
Client to Motahari,GE,Tx | 3b,6~10,C2,S10~11,MP2X+,Rx5 |  |  |  |  | PWR | SM2 | SM2 | MP2X+ |  | MD48-O |  | OA | OA | FIM | WS4 | IFC | SC | SC
Client to Asadi,GE,Rx | 3b,6~10,C2,S10~11,MP2X+,Tx6 |  | To Asadi
Client to Asadi,GE,Tx | 3b,6~10,C2,S10~11,MP2X+,Rx6
Client to Asadi,GE,Rx | 3b,6~10,C2,S10~11,MP2X+,Tx7 |  |  |  |  | PWR
Client to Asadi,GE,Tx | 3b,6~10,C2,S10~11,MP2X+,Rx7
Client to Bahonar,10GE,Rx | 3b,6~10,C3,S12~13,MP1H,Tx2 | ODF to MP1H | To Bahonar |  |  | FAN / HB
Client to Bahonar,10GE,Tx | 3b,6~10,C3,S12~13,MP1H,Rx2 |  |  | To Bahonar |  | 14 | 13 | 12 | 11 | 10 | 9 | 8 | 7 | 6 | 5 | 4 | 3 | 2 | 1
Client to Bahonar,10GE,Rx | 3b,6~10,C3,S12~13,MP1H,Tx3 |  |  |  |  | PWR | SM2 | SM2 | SM2 | SM2 | WS4 | OCM | OA | OA | FIM | OS5 | IFC | SC | SC
Client to Bahonar,10GE,Tx | 3b,6~10,C3,S12~13,MP1H,Rx3
Client to Ghotbi,10GE,Rx | 3b,6~10,C3,S6~7,TPAX,Cli1,Tx | ODF to TPAX | To Ghotbi |  |  | PWR
Client to Ghotbi,10GE,Tx | 3b,6~10,C3,S6~7,TPAX,Cli1,Rx
Client to Sadooghi,10GE,Rx | 3b,6~10,C3,S6~7,TPAX,Cli3,Tx |  | To Sadooghi
Client to Sadooghi,10GE,Tx | 3b,6~10,C3,S6~7,TPAX,Cli3,Rx |  |  |  |  | FAN / HB
Client to Seyed'o Shohada,10GE,Rx | 3b,6~10,C3,S6~7,TPAX,Cli6,Tx |  | To Seyed'o Shohada
Client to Seyed'o Shohada,10GE,Tx | 3b,6~10,C3,S6~7,TPAX,Cli6,Rx
Client to Mofateh,10GE,Rx | 3b,6~10,C3,S6~7,TPAX,Cli7,Tx |  | To Mofateh
Client to Mofateh,10GE,Tx | 3b,6~10,C3,S6~7,TPAX,Cli7,Rx
Client to Asadi,10GE,Rx | 3b,6~10,C3,S6~7,TPAX,Cli9,Tx |  | To Asadi |  | Rack Address: 3b,6~10
Client to Asadi,10GE,Tx | 3b,6~10,C3,S6~7,TPAX,Cli9,Rx
Client to Motahari,10GE,Rx | 3b,6~10,C3,S5,TP2X,Cli2,Tx | ODF to TP2X | To Motahari
Client to Motahari,10GE,Tx | 3b,6~10,C3,S5,TP2X,Cli2,Rx
3b,6~10,C3,S10~11,MP2X+,Tx15 | 3b,6~10,C3,S12~13,MP1H,Rx1 | MP2X+ to MP1H
3b,6~10,C3,S12~13,MP1H,Tx1 | 3b,6~10,C3,S10~11,MP2X+,Rx15
3b,6~10,C3,S10~11,MP2X+,Tx16 | 3b,6~10,C3,S6~7,TPAX,Cli2,Rx | MP2X+ to TPAX
3b,6~10,C3,S6~7,TPAX,Cli2,Tx | 3b,6~10,C3,S10~11,MP2X+,Rx16
3b,6~10,C3,S10~11,MP2X+,Tx17 | 3b,6~10,C3,S6~7,TPAX,Cli4,Rx
3b,6~10,C3,S6~7,TPAX,Cli4,Tx | 3b,6~10,C3,S10~11,MP2X+,Rx17
3b,6~10,C3,S10~11,MP2X+,Tx18 | 3b,6~10,C3,S6~7,TPAX,Cli5,Rx
3b,6~10,C3,S6~7,TPAX,Cli5,Tx | 3b,6~10,C3,S10~11,MP2X+,Rx18
3b,6~10,C2,S10~11,MP2X+,Tx15 | 3b,6~10,C3,S6~7,TPAX,Cli8,Rx
3b,6~10,C3,S6~7,TPAX,Cli8,Tx | 3b,6~10,C2,S10~11,MP2X+,Rx15
3b,6~10,C2,S10~11,MP2X+,Tx16 | 3b,6~10,C3,S6~7,TPAX,Cli10,Rx
3b,6~10,C3,S6~7,TPAX,Cli10,Tx | 3b,6~10,C2,S10~11,MP2X+,Rx16
3b,6~10,C2,S10~11,MP2X+,Tx17 | 3b,6~10,C3,S5,TP2X,Cli1,Rx | MP2X+ to TP2X
3b,6~10,C3,S5,TP2X,Cli1,Tx | 3b,6~10,C2,S10~11,MP2X+,Rx17
3b,6~10,C3,S12~13,MP1H,Line,Tx | 3b,6~10,C1,S10,SM2,COM1,Rx | MP1H to SM2
3b,6~10,C1,S10,SM2,COM1,Tx | 3b,6~10,C3,S12~13,MP1H,Line,Rx
3b,6~10,C3,S6~7,TPAX,Line1,Tx | 3b,6~10,C1,S10,SM2,COM2,Rx | TPAX to SM2
3b,6~10,C1,S10,SM2,COM2,Tx | 3b,6~10,C3,S6~7,TPAX,Line1,Rx
3b,6~10,C3,S6~7,TPAX,Line2,Tx | 3b,6~10,C1,S13,SM2,COM1,Rx
3b,6~10,C1,S13,SM2,COM1,Tx | 3b,6~10,C3,S6~7,TPAX,Line2,Rx
3b,6~10,C3,S6~7,TPAX,Line3,Tx | 3b,6~10,C1,S13,SM2,COM2,Rx
3b,6~10,C1,S13,SM2,COM2,Tx | 3b,6~10,C3,S6~7,TPAX,Line3,Rx
3b,6~10,C3,S6~7,TPAX,Line4,Tx | 3b,6~10,C2,S12,SM2,COM1,Rx
3b,6~10,C2,S12,SM2,COM1,Tx | 3b,6~10,C3,S6~7,TPAX,Line4,Rx
3b,6~10,C3,S6~7,TPAX,Line5,Tx | 3b,6~10,C2,S12,SM2,COM2,Rx
3b,6~10,C2,S12,SM2,COM2,Tx | 3b,6~10,C3,S6~7,TPAX,Line5,Rx
3b,6~10,C3,S6~7,TPAX,Line6,Tx | 3b,6~10,C2,S13,SM2,COM1,Rx
3b,6~10,C2,S13,SM2,COM1,Tx | 3b,6~10,C3,S6~7,TPAX,Line6,Rx
3b,6~10,C3,S6~7,TPAX,Line7,Tx | 3b,6~10,C2,S13,SM2,COM2,Rx
3b,6~10,C2,S13,SM2,COM2,Tx | 3b,6~10,C3,S6~7,TPAX,Line7,Rx
3b,6~10,C3,S6~7,TPAX,Line8,Tx | 3b,6~10,C3,S4,SM2,COM1,Rx
3b,6~10,C3,S4,SM2,COM1,Tx | 3b,6~10,C3,S6~7,TPAX,Line8,Rx
3b,6~10,C3,S6~7,TPAX,Line9,Tx | 3b,6~10,C3,S4,SM2,COM2,Rx
3b,6~10,C3,S4,SM2,COM2,Tx | 3b,6~10,C3,S6~7,TPAX,Line9,Rx
3b,6~10,C3,S6~7,TPAX,Line10,Tx | 3b,6~10,C1,S11,SM2,COM1,Rx
3b,6~10,C1,S11,SM2,COM1,Tx | 3b,6~10,C3,S6~7,TPAX,Line10,Rx
3b,6~10,C3,S5,TP2X,Line1,Tx | 3b,6~10,C1,S11,SM2,COM2,Rx | TP2X to SM2
3b,6~10,C1,S11,SM2,COM2,Tx | 3b,6~10,C3,S5,TP2X,Line1,Rx
3b,6~10,C3,S5,TP2X,Line2,Tx | 3b,6~10,C1,S12,SM2,COM1,Rx
3b,6~10,C1,S12,SM2,COM1,Tx | 3b,6~10,C3,S5,TP2X,Line2,Rx
3b,6~10,C1,S12,SM2,A1,Tx | 3b,6~10,C3,S8~9,MD48O,Rx21 | SM2 to MD48O
3b,6~10,C3,S8~9,MD48O,Tx21 | 3b,6~10,C1,S12,SM2,A1,Rx
3b,6~10,C1,S12,SM2,B1,Tx | 3b,6~10,C2,S8~9,MD48O,Rx21
3b,6~10,C2,S8~9,MD48O,Tx21 | 3b,6~10,C1,S12,SM2,B1,Rx
3b,6~10,C1,S10,SM2,A1,Tx | 3b,6~10,C3,S8~9,MD48O,Rx57
3b,6~10,C3,S8~9,MD48O,Tx57 | 3b,6~10,C1,S10,SM2,A1,Rx
3b,6~10,C1,S10,SM2,A2,Tx | 3b,6~10,C3,S8~9,MD48O,Rx43
3b,6~10,C3,S8~9,MD48O,Tx43 | 3b,6~10,C1,S10,SM2,A2,Rx
3b,6~10,C1,S10,SM2,B1,Tx | 3b,6~10,C2,S8~9,MD48O,Rx57
3b,6~10,C2,S8~9,MD48O,Tx57 | 3b,6~10,C1,S10,SM2,B1,Rx
3b,6~10,C1,S10,SM2,B2,Tx | 3b,6~10,C2,S8~9,MD48O,Rx43
3b,6~10,C2,S8~9,MD48O,Tx43 | 3b,6~10,C1,S10,SM2,B2,Rx
3b,6~10,C1,S13,SM2,A1,Tx | 3b,6~10,C3,S8~9,MD48O,Rx49
3b,6~10,C3,S8~9,MD48O,Tx49 | 3b,6~10,C1,S13,SM2,A1,Rx
3b,6~10,C1,S13,SM2,A2,Tx | 3b,6~10,C3,S8~9,MD48O,Rx45
3b,6~10,C3,S8~9,MD48O,Tx45 | 3b,6~10,C1,S13,SM2,A2,Rx
3b,6~10,C1,S13,SM2,B1,Tx | 3b,6~10,C2,S8~9,MD48O,Rx49
3b,6~10,C2,S8~9,MD48O,Tx49 | 3b,6~10,C1,S13,SM2,B1,Rx
3b,6~10,C1,S13,SM2,B2,Tx | 3b,6~10,C2,S8~9,MD48O,Rx45
3b,6~10,C2,S8~9,MD48O,Tx45 | 3b,6~10,C1,S13,SM2,B2,Rx
3b,6~10,C2,S12,SM2,A1,Tx | 3b,6~10,C3,S8~9,MD48O,Rx31
3b,6~10,C3,S8~9,MD48O,Tx31 | 3b,6~10,C2,S12,SM2,A1,Rx
3b,6~10,C2,S12,SM2,A2,Tx | 3b,6~10,C3,S8~9,MD48O,Rx61
3b,6~10,C3,S8~9,MD48O,Tx61 | 3b,6~10,C2,S12,SM2,A2,Rx
3b,6~10,C2,S12,SM2,B1,Tx | 3b,6~10,C2,S8~9,MD48O,Rx31
3b,6~10,C2,S8~9,MD48O,Tx31 | 3b,6~10,C2,S12,SM2,B1,Rx
3b,6~10,C2,S12,SM2,B2,Tx | 3b,6~10,C2,S8~9,MD48O,Rx61
3b,6~10,C2,S8~9,MD48O,Tx61 | 3b,6~10,C2,S12,SM2,B2,Rx
3b,6~10,C2,S13,SM2,A1,Tx | 3b,6~10,C3,S8~9,MD48O,Rx25
3b,6~10,C3,S8~9,MD48O,Tx25 | 3b,6~10,C2,S13,SM2,A1,Rx
3b,6~10,C2,S13,SM2,A2,Tx | 3b,6~10,C3,S8~9,MD48O,Rx71
3b,6~10,C3,S8~9,MD48O,Tx71 | 3b,6~10,C2,S13,SM2,A2,Rx
3b,6~10,C2,S13,SM2,B1,Tx | 3b,6~10,C2,S8~9,MD48O,Rx25
3b,6~10,C2,S8~9,MD48O,Tx25 | 3b,6~10,C2,S13,SM2,B1,Rx
3b,6~10,C2,S13,SM2,B2,Tx | 3b,6~10,C2,S8~9,MD48O,Rx71
3b,6~10,C2,S8~9,MD48O,Tx71 | 3b,6~10,C2,S13,SM2,B2,Rx
3b,6~10,C3,S4,SM2,A1,Tx | 3b,6~10,C3,S8~9,MD48O,Rx65
3b,6~10,C3,S8~9,MD48O,Tx65 | 3b,6~10,C3,S4,SM2,A1,Rx
3b,6~10,C3,S4,SM2,A2,Tx | 3b,6~10,C3,S8~9,MD48O,Rx11
3b,6~10,C3,S8~9,MD48O,Tx11 | 3b,6~10,C3,S4,SM2,A2,Rx
3b,6~10,C3,S4,SM2,B1,Tx | 3b,6~10,C2,S8~9,MD48O,Rx65
3b,6~10,C2,S8~9,MD48O,Tx65 | 3b,6~10,C3,S4,SM2,B1,Rx
3b,6~10,C3,S4,SM2,B2,Tx | 3b,6~10,C2,S8~9,MD48O,Rx11
3b,6~10,C2,S8~9,MD48O,Tx11 | 3b,6~10,C3,S4,SM2,B2,Rx
3b,6~10,C1,S11,SM2,A1,Tx | 3b,6~10,C3,S8~9,MD48O,Rx87
3b,6~10,C3,S8~9,MD48O,Tx87 | 3b,6~10,C1,S11,SM2,A1,Rx
3b,6~10,C1,S11,SM2,A2,Tx | 3b,6~10,C3,S8~9,MD48O,Rx67
3b,6~10,C3,S8~9,MD48O,Tx67 | 3b,6~10,C1,S11,SM2,A2,Rx
3b,6~10,C1,S11,SM2,B1,Tx | 3b,6~10,C2,S8~9,MD48O,Rx87
3b,6~10,C2,S8~9,MD48O,Tx87 | 3b,6~10,C1,S11,SM2,B1,Rx
3b,6~10,C1,S11,SM2,B2,Tx | 3b,6~10,C2,S8~9,MD48O,Rx67
3b,6~10,C2,S8~9,MD48O,Tx67 | 3b,6~10,C1,S11,SM2,B2,Rx
3b,6~10,C3,S8~9,MD48O,COM,Tx | 3b,6~10,C1,S9,WS4,in1 | MD48O to WSS
3b,6~10,C2,S8~9,MD48O,COM,Rx | 3b,6~10,C2,S4,WS4,out2
3b,6~10,C3,S8~9,MD48O,COM,Rx | 3b,6~10,C1,S9,WS4,out1
3b,6~10,C2,S8~9,MD48O,COM,Tx | 3b,6~10,C2,S4,WS4,in2
3b,6~10,C1,S9,WS4,in2 | 3b,6~10,C2,S4,WS4,out1 | WSS to WSS
3b,6~10,C1,S9,WS4,out2 | 3b,6~10,C2,S4,WS4,in1
3b,6~10,C1,S9,WS4,S-out | 3b,6~10,C1,S6,OA,S-in | WSS to OA
3b,6~10,C2,S4,WS4,S-out | 3b,6~10,C2,S6,OA,S-in
3b,6~10,C1,S9,WS4,S-in | 3b,6~10,C1,S7,OA,S-out
3b,6~10,C2,S4,WS4,S-in | 3b,6~10,C2,S7,OA,S-out
3b,6~10,C1,S6,OA,S-out | 3b,6~10,C1,S5,FIM,SIG-I | OA to FIM
3b,6~10,C2,S6,OA,S-out | 3b,6~10,C2,S5,FIM,SIG-I
3b,6~10,C1,S7,OA,S-in | 3b,6~10,C1,S5,FIM,SIG-O
3b,6~10,C2,S7,OA,S-in | 3b,6~10,C2,S5,FIM,SIG-O
3b,6~10,C1,S8,OCM,1 | 3b,6~10,C1,S6,OA,MON | OA to OCM
3b,6~10,C1,S8,OCM,2 | 3b,6~10,C1,S7,OA,MON
3b,6~10,C1,S8,OCM,3 | 3b,6~10,C2,S6,OA,MON
3b,6~10,C1,S8,OCM,4 | 3b,6~10,C2,S7,OA,MON
3b,6~10,C1,S4,OS5,D1,Tx | 3b,6~10,C1,S5,FIM,OSC-I | OS5 to FIM
3b,6~10,C1,S4,OS5,D1,Rx | 3b,6~10,C1,S5,FIM,OSC-O
3b,6~10,C1,S4,OS5,D2,Tx | 3b,6~10,C2,S5,FIM,OSC-I
3b,6~10,C1,S4,OS5,D2,Rx | 3b,6~10,C2,S5,FIM,OSC-O
3b,6~10,C1,S5,FIM,LINE-I | Line to Bahonar,Rx | FIM to ODF
3b,6~10,C1,S5,FIM,LINE-O | Line to Bahonar,Tx
3b,6~10,C2,S5,FIM,LINE-I | Line to Mofateh,Rx
3b,6~10,C2,S5,FIM,LINE-O | Line to Mofateh,Tx