## Kahnooj
Board Port Mapping (کهنوج)
From | To |  |  |  | Rack 1
Client to Bahonar,GE,Rx | 1a-2~6,C4,S8~9,MP2X+,Tx1 | ODF to MP2X+ | To Bahonar
Client to Bahonar,GE,Tx | 1a-2~6,C4,S8~9,MP2X+,Rx1 |  |  |  |  | PDU
Client to Bahonar,GE,Rx | 1a-2~6,C4,S8~9,MP2X+,Tx2
Client to Bahonar,GE,Tx | 1a-2~6,C4,S8~9,MP2X+,Rx2
Client to Bahonar,GE,Rx | 1a-2~6,C4,S8~9,MP2X+,Tx3
Client to Bahonar,GE,Tx | 1a-2~6,C4,S8~9,MP2X+,Rx3
Client to Bahonar,GE,Rx | 1a-2~6,C4,S8~9,MP2X+,Tx4
Client to Bahonar,GE,Tx | 1a-2~6,C4,S8~9,MP2X+,Rx4 |  |  | to Manoojan |  | 14 | 13 | 12 | 11 | 10 | 9 | 8 | 7 | 6 | 5 | 4 | 3 | 2 | 1
Client to Bahonar,GE,Rx | 1a-2~6,C4,S8~9,MP2X+,Tx5 |  |  |  |  | PWR |  | DCM | WS9 |  | MP2X+ |  | OA | OA | FIM |  | IFC | SC | SC
Client to Bahonar,GE,Tx | 1a-2~6,C4,S8~9,MP2X+,Rx5
Client to Manoojan,GE,Rx | 1a-2~6,C4,S8~9,MP2X+,Tx6 |  | To Manoojan
Client to Manoojan,GE,Tx | 1a-2~6,C4,S8~9,MP2X+,Rx6 |  |  |  |  | PWR
Client to Manoojan,GE,Rx | 1a-2~6,C4,S8~9,MP2X+,Tx7
Client to Manoojan,GE,Tx | 1a-2~6,C4,S8~9,MP2X+,Rx7
Client to Manoojan,GE,Rx | 1a-2~6,C4,S8~9,MP2X+,Tx8 |  |  |  |  | FAN / HB
Client to Manoojan,GE,Tx | 1a-2~6,C4,S8~9,MP2X+,Rx8 |  |  | to Ghale Ganj |  | 14 | 13 | 12 | 11 | 10 | 9 | 8 | 7 | 6 | 5 | 4 | 3 | 2 | 1
Client to Manoojan,GE,Rx | 1a-2~6,C4,S8~9,MP2X+,Tx9 |  |  |  |  | PWR | TP2X-A |  | WS9 |  | MP1H |  | OA | OA | FIM | DCM | IFC | SC | SC
Client to Manoojan,GE,Tx | 1a-2~6,C4,S8~9,MP2X+,Rx9
Client to Manoojan,GE,Rx | 1a-2~6,C4,S8~9,MP2X+,Tx10
Client to Manoojan,GE,Tx | 1a-2~6,C4,S8~9,MP2X+,Rx10 |  |  |  |  | PWR
Client to Ghale Ganj,GE,Rx | 1a-2~6,C4,S8~9,MP2X+,Tx11 |  | To Ghale Ganj
Client to Ghale Ganj,GE,Tx | 1a-2~6,C4,S8~9,MP2X+,Rx11
Client to Eslam Abad,GE,Rx | 1a-2~6,C4,S8~9,MP2X+,Tx12 |  | To Eslam Abad |  |  | FAN / HB
Client to Eslam Abad,GE,Tx | 1a-2~6,C4,S8~9,MP2X+,Rx12 |  |  | to Eslam Abad |  | 14 | 13 | 12 | 11 | 10 | 9 | 8 | 7 | 6 | 5 | 4 | 3 | 2 | 1
Client to Eslam Abad,GE,Rx | 1a-2~6,C4,S8~9,MP2X+,Tx13 |  |  |  |  | PWR | MD48-E |  | WS9 |  |  |  | OA | OA | FIM | DCM | IFC | SC | SC
Client to Eslam Abad,GE,Tx | 1a-2~6,C4,S8~9,MP2X+,Rx13
Client to Shadravan Hosseini,STM-64,Rx | 1a,51~55,C3,S8~9,MP1H,Tx2 | ODF to MP1H | To Shadravan Hosseini |  |  | PWR
Client to Shadravan Hosseini,STM-64,Tx | 1a,51~55,C3,S8~9,MP1H,Rx2
Client to Bahonar,10GE,Rx | 1a,51~55,C3,S8~9,MP1H,Tx3 |  | To Bahonar
Client to Bahonar,10GE,Tx | 1a,51~55,C3,S8~9,MP1H,Rx3 |  |  |  |  | FAN / HB
Client to Mofatteh,10GE,Rx | 1a,51~55,C3,S8~9,MP1H,Tx4 |  | To Mofatteh | to Shadravan Hosseini |  | 14 | 13 | 12 | 11 | 10 | 9 | 8 | 7 | 6 | 5 | 4 | 3 | 2 | 1
Client to Mofatteh,10GE,Tx | 1a,51~55,C3,S8~9,MP1H,Rx4 |  |  |  |  | PWR | HKP | WS4 | WS9 |  | DCM | OCM | OA | OA | FIM | OS5 | IFC | SC | SC
Client to Motahari,10GE,Rx | 1a,51~55,C3,S8~9,MP1H,Tx5 |  | To Motahari
Client to Motahari,10GE,Tx | 1a,51~55,C3,S8~9,MP1H,Rx5
PWR
Client to Ghale Ganj,STM-64,Rx | 1a,51~55,C3,S12~13,TPAX,Cli2,Tx | ODF to TPAX | To Ghale Ganj
Client to Ghale Ganj,STM-64,Tx | 1a,51~55,C3,S12~13,TPAX,Cli2,Rx
Client to Eslam Abad,STM-64,Rx | 1a,51~55,C3,S12~13,TPAX,Cli4,Tx |  | To Eslam Abad |  |  | FAN / HB
Client to Eslam Abad,STM-64,Tx | 1a,51~55,C3,S12~13,TPAX,Cli4,Rx
Client to Manoojan,10GE,Rx | 1a,51~55,C3,S12~13,TPAX,Cli5,Tx |  | To Manoojan
Client to Manoojan,10GE,Tx | 1a,51~55,C3,S12~13,TPAX,Cli5,Rx
Client to Manoojan,STM-64,Rx | 1a,51~55,C3,S12~13,TPAX,Cli7,Tx
Client to Manoojan,STM-64,Tx | 1a,51~55,C3,S12~13,TPAX,Cli7,Rx |  |  |  | Rack Address: 1a,51~55
1a,51~55,C4,S8~9,MP2X+,Rx18 | 1a,51~55,C3,S8~9,MP1H,Tx1 | MP2X+ to MP1H
1a,51~55,C4,S8~9,MP2X+,Tx18 | 1a,51~55,C3,S8~9,MP1H,Rx1
1a,51~55,C4,S8~9,MP2X+,Rx15 | 1a,51~55,C3,S12~13,TPAX,Cli1,Tx | MP2X+ to TPAX
1a,51~55,C4,S8~9,MP2X+,Tx15 | 1a,51~55,C3,S12~13,TPAX,Cli1,Rx
1a,51~55,C4,S8~9,MP2X+,Rx16 | 1a,51~55,C3,S12~13,TPAX,Cli3,Tx
1a,51~55,C4,S8~9,MP2X+,Tx16 | 1a,51~55,C3,S12~13,TPAX,Cli3,Rx
1a,51~55,C4,S8~9,PMP2X+,Rx17 | 1a,51~55,C3,S12~13,TPAX,Cli6,Tx
1a,51~55,C4,S8~9,PMP2X+,Tx17 | 1a,51~55,C3,S12~13,TPAX,Cli6,Rx
1a,51~55,C3,S12~13,TPAX,Line1,Rx | 1a,51~55,C2,S12~13,MD48E,Tx46 | TPAX to MD48E
1a,51~55,C3,S12~13,TPAX,Line1,Tx | 1a,51~55,C2,S12~13,MD48E,Rx46
1a,51~55,C3,S12~13,TPAX,Line2,Rx | 1a,51~55,C2,S12~13,MD48E,Tx64
1a,51~55,C3,S12~13,TPAX,Line2,Tx | 1a,51~55,C2,S12~13,MD48E,Rx64
1a,51~55,C3,S12~13,TPAX,Line3,Rx | 1a,51~55,C2,S12~13,MD48E,Tx22
1a,51~55,C3,S12~13,TPAX,Line3,Tx | 1a,51~55,C2,S12~13,MD48E,Rx22
1a,51~55,C3,S12~13,TPAX,Line4,Rx | 1a,51~55,C2,S12~13,MD48E,Tx26
1a,51~55,C3,S12~13,TPAX,Line4,Tx | 1a,51~55,C2,S12~13,MD48E,Rx26
1a,51~55,C3,S12~13,TPAX,Line5,Rx | 1a,51~55,C2,S12~13,MD48E,Tx42
1a,51~55,C3,S12~13,TPAX,Line5,Tx | 1a,51~55,C2,S12~13,MD48E,Rx42
1a,51~55,C3,S12~13,TPAX,Line6,Rx | 1a,51~55,C2,S12~13,MD48E,Tx82
1a,51~55,C3,S12~13,TPAX,Line6,Tx | 1a,51~55,C2,S12~13,MD48E,Rx82
1a,51~55,C3,S12~13,TPAX,Line7,Rx | 1a,51~55,C2,S12~13,MD48E,Tx76
1a,51~55,C3,S12~13,TPAX,Line7,Tx | 1a,51~55,C2,S12~13,MD48E,Rx76
1a,51~55,C3,S8~9,MP1H,Line,Rx | 1a,51~55,C2,S12~13,MD48E,Tx88 | MP1H to MD48E
1a,51~55,C3,S8~9,MP1H,Line,Tx | 1a,51~55,C2,S12~13,MD48E,Rx88
1a,51~55,C2,S12~13,MD48E,COM,Tx | 1a,51~55,C1,S12,WS4,S-in | MD48 to WSS
1a,51~55,C2,S12~13,MD48E,COM,Rx | 1a,51~55,C1,S12,WS4,S-out
1a,51~55,C1,S12,WS4,in1 | 1a,51~55,C4,S10~11,WS9,out1 | WSS to WSS
1a,51~55,C1,S12,WS4,out1 | 1a,51~55,C4,S10~11,WS9,in1
1a,51~55,C1,S12,WS4,in2 | 1a,51~55,C3,S10~11,WS9,out3
1a,51~55,C1,S12,WS4,out2 | 1a,51~55,C3,S10~11,WS9,in3
1a,51~55,C1,S12,WS4,in3 | 1a,51~55,C2,S10~11,WS9,out3
1a,51~55,C1,S12,WS4,out3 | 1a,51~55,C2,S10~11,WS9,in3
1a,51~55,C1,S12,WS4,in4 | 1a,51~55,C1,S10~11,WS9,out5
1a,51~55,C1,S12,WS4,out4 | 1a,51~55,C1,S10~11,WS9,in5
1a,51~55,C4,S10~11,WS9,in3 | 1a,51~55,C1,S10~11,WS9,out2
1a,51~55,C4,S10~11,WS9,out3 | 1a,51~55,C1,S10~11,WS9,in2
1a,51~55,C4,S10~11,WS9,in4 | 1a,51~55,C2,S10~11,WS9,out2
1a,51~55,C4,S10~11,WS9,out4 | 1a,51~55,C2,S10~11,WS9,in2
1a,51~55,C4,S10~11,WS9,in5 | 1a,51~55,C3,S10~11,WS9,out1
1a,51~55,C4,S10~11,WS9,out5 | 1a,51~55,C3,S10~11,WS9,in1
1a,51~55,C3,S10~11,WS9,in2 | 1a,51~55,C1,S10~11,WS9,out3
1a,51~55,C3,S10~11,WS9,out2 | 1a,51~55,C1,S10~11,WS9,in3
1a,51~55,C3,S10~11,WS9,in5 | 1a,51~55,C2,S10~11,WS9,out1
1a,51~55,C3,S10~11,WS9,out5 | 1a,51~55,C2,S10~11,WS9,in1
1a,51~55,C2,S10~11,WS9,in5 | 1a,51~55,C1,S10~11,WS9,out1
1a,51~55,C2,S10~11,WS9,out5 | 1a,51~55,C1,S10~11,WS9,in1
1a,51~55,C1,S7,OA,S-out | 1a,51~55,C1,S9,DCM,S-in | OA to DCM
1a,51~55,C2,S7,OA,S-out | 1a,51~55,C2,S4,DCM,S-in
1a,51~55,C3,S7,OA,S-out | 1a,51~55,C3,S4,DCM,S-in
1a,51~55,C4,S7,OA,S-out | 1a,51~55,C4,S12,DCM,S-in
1a,51~55,C1,S9,DCM,S-out | 1a,51~55,C1,S10~11,WS9,S-in | DCM to WSS
1a,51~55,C2,S4,DCM,S-out | 1a,51~55,C2,S10~11,WS9,S-in
1a,51~55,C3,S4,DCM,S-out | 1a,51~55,C3,S10~11,WS9,S-in
1a,51~55,C4,S12,DCM,S-out | 1a,51~55,C4,S10~11,WS9,S-in
1a,51~55,C2,S10~11,WS9,S-out | 1a,51~55,C2,S6,OA,S-in | WSS to OA
1a,51~55,C1,S10~11,WS9,S-out | 1a,51~55,C1,S6,OA,S-in
1a,51~55,C3,S10~11,WS9,S-out | 1a,51~55,C3,S6,OA,S-in
1a,51~55,C4,S10~11,WS9,S-out | 1a,51~55,C4,S6,OA,S-in
1a,51~55,C2,S6,OA,S-out | 1a,51~55,C2,S5,FIM,SIG-I | OA to FIM
1a,51~55,C2,S7,OA,S-in | 1a,51~55,C2,S5,FIM,SIG-O
1a,51~55,C3,S6,OA,S-out | 1a,51~55,C3,S5,FIM,SIG-I
1a,51~55,C3,S7,OA,S-in | 1a,51~55,C3,S5,FIM,SIG-O
1a,51~55,C4,S6,OA,S-out | 1a,51~55,C4,S5,FIM,SIG-I
1a,51~55,C4,S7,OA,S-in | 1a,51~55,C4,S5,FIM,SIG-O
1a,51~55,C1,S6,OA,S-out | 1a,51~55,C1,S5,FIM,SIG-I
1a,51~55,C1,S7,OA,S-in | 1a,51~55,C1,S5,FIM,SIG-O
1a,51~55,C1,S7,OA,MON | 1a,51~55,C1,S8,OCM,1 | OA to OCM | فعلا در این ایستگاه OCM نصب نشود و فقط Patch Cordها کشیده شود و در زمان Expansion پروژه، OCM مربوط به این ایستگاه نصب خواهد شد که بهتر است، در این مرحله Patch Cordریزی انجام پذیرد.
1a,51~55,C2,S7,OA,MON | 1a,51~55,C1,S8,OCM,2
1a,51~55,C3,S7,OA,MON | 1a,51~55,C1,S8,OCM,3
1a,51~55,C4,S7,OA,MON | 1a,51~55,C1,S8,OCM,4
1a,51~55,C1,S4,OS5,D1,Tx | 1a,51~55,C1,S5,FIM,OSC-I | OS5 to FIM
1a,51~55,C1,S4,OS5,D1,Rx | 1a,51~55,C1,S5,FIM,OSC-O
1a,51~55,C1,S4,OS5,D2,Tx | 1a,51~55,C2,S5,FIM,OSC-I
1a,51~55,C1,S4,OS5,D2,Rx | 1a,51~55,C2,S5,FIM,OSC-O
1a,51~55,C1,S4,OS5,D3,Tx | 1a,51~55,C3,S5,FIM,OSC-I
1a,51~55,C1,S4,OS5,D3,Rx | 1a,51~55,C3,S5,FIM,OSC-O
1a,51~55,C1,S4,OS5,D4,Tx | 1a,51~55,C4,S5,FIM,OSC-I
1a,51~55,C1,S4,OS5,D4,Rx | 1a,51~55,C4,S5,FIM,OSC-O
1a,51~55,C2,S5,FIM,LINE-I | Line to Eslam Abad,Rx | FIM to ODF
1a,51~55,C2,S5,FIM,LINE-O | Line to Eslam Abad,Tx
1a,51~55,C3,S5,FIM,LINE-I | Line to Ghale Ganj,Rx
1a,51~55,C3,S5,FIM,LINE-O | Line to Ghale Ganj,Tx
1a,51~55,C4,S5,FIM,LINE-I | Line to Manoojan,Rx
1a,51~55,C4,S5,FIM,LINE-O | Line to Manoojan,Tx
1a,51~55,C1,S5,FIM,LINE-I | Line to Shadravan Hosseini,Rx
1a,51~55,C1,S5,FIM,LINE-O | Line to Shadravan Hosseini,Tx