## Orzuiyeh
Board Port Mapping (ارزوییه)
From | To
Client to Motahari,GE,Rx | 2a,6~10,C2,S6~7,MP2X+,Tx1 | ODF to MP2X+ | To Motahari
Client to Motahari,GE,Tx | 2a,6~10,C2,S6~7,MP2X+,Rx1
Client to Motahari,GE,Rx | 2a,6~10,C2,S6~7,MP2X+,Tx2 |  |  |  | Rack 1
Client to Motahari,GE,Tx | 2a,6~10,C2,S6~7,MP2X+,Rx2
Client to Motahari,GE,Rx | 2a,6~10,C2,S6~7,MP2X+,Tx3 |  |  |  |  | PDU
Client to Motahari,GE,Tx | 2a,6~10,C2,S6~7,MP2X+,Rx3
Client to Bahonar,GE,Rx | 2a,6~10,C2,S6~7,MP2X+,Tx4 |  | To Bahonar
Client to Bahonar,GE,Tx | 2a,6~10,C2,S6~7,MP2X+,Rx4
Client to Bahonar,GE,Rx | 2a,6~10,C2,S6~7,MP2X+,Tx5
Client to Bahonar,GE,Tx | 2a,6~10,C2,S6~7,MP2X+,Rx5
Client to Bahonar,GE,Rx | 2a,6~10,C2,S6~7,MP2X+,Tx6
Client to Bahonar,GE,Tx | 2a,6~10,C2,S6~7,MP2X+,Rx6
Client to Bahonar,GE,Rx | 2a,6~10,C2,S6~7,MP2X+,Tx7
Client to Bahonar,GE,Tx | 2a,6~10,C2,S6~7,MP2X+,Rx7
Client to Bahonar,10GE,Rx | 2a,6~10,C2,S4,TP2X,Cli1,Tx | ODF to TP2X | To Bahonar
Client to Bahonar,10GE,Tx | 2a,6~10,C2,S4,TP2X,Cli1,Rx
Client to Mofateh,10GE,Rx | 2a,6~10,C2,S4,TP2X,Cli2,Tx |  | To Mofateh
Client to Mofateh,10GE,Tx | 2a,6~10,C2,S4,TP2X,Cli2,Rx
2a,6~10,C2,S6~7,MP2X+,Tx15 | 2a,6~10,C2,S5,TP2X,Cli1,Rx | MP2X+ to TP2X
2a,6~10,C2,S5,TP2X,Cli1,Tx | 2a,6~10,C2,S6~7,MP2X+,Rx15
2a,6~10,C2,S5,TP2X,Line1,Tx | 2a,6~10,C1,S10~11,MD48E,Rx34 | TP2X to MD48E
2a,6~10,C1,S10~11,MD48E,Tx34 | 2a,6~10,C2,S5,TP2X,Line1,Rx
2a,6~10,C2,S4,TP2X,Line1,Tx | 2a,6~10,C1,S10~11,MD48E,Rx76
2a,6~10,C1,S10~11,MD48E,Tx76 | 2a,6~10,C2,S4,TP2X,Line1,Rx |  |  |  |  | 14 | 13 | 12 | 11 | 10 | 9 | 8 | 7 | 6 | 5 | 4 | 3 | 2 | 1
2a,6~10,C2,S4,TP2X,Line2,Tx | 2a,6~10,C1,S10~11,MD48E,Rx44 |  |  |  |  | PWR | [6 empty] | MP2X+ |  | TP2X | TP2X | IFC | SC | SC
2a,6~10,C1,S10~11,MD48E,Tx44 | 2a,6~10,C2,S4,TP2X,Line2,Rx
2a,6~10,C1,S10~11,MD48E,COM,Tx | 2a,6~10,C1,S6,OA,S-in | MD48E to OA |  |  |  | PWR
2a,6~10,C1,S10~11,MD48E,COM,Rx | 2a,6~10,C1,S9,DCM,DCM-out
2a,6~10,C1,S9,DCM,DCM-in | 2a,6~10,C1,S7,OA,S-out
FAN / HB
2a,6~10,C1,S6,OA,MON | 2a,6~10,C1,S8,OCM,1 | OA to OCM |  |  |  | 14 | 13 | 12 | 11 | 10 | 9 | 8 | 7 | 6 | 5 | 4 | 3 | 2 | 1
2a,6~10,C1,S7,OA,MON | 2a,6~10,C1,S8,OCM,2 |  |  | To Dehsard |  | PWR | HKP |  | MD48-E |  | DCM | OCM | OA | OA | FIM | OS5 | IFC | SC | SC
2a,6~10,C1,S6,OA,S-out | 2a,6~10,C1,S5,FIM,SIG-I | OA to FIM
2a,6~10,C1,S7,OA,S-in | 2a,6~10,C1,S5,FIM,SIG-O |  |  |  |  | PWR
2a,6~10,C1,S4,OS5,D1,Tx | 2a,6~10,C1,S5,FIM,OSC-I | OS5 to FIM
2a,6~10,C1,S4,OS5,D1,Rx | 2a,6~10,C1,S5,FIM,OSC-O |  |  |  |  | FAN / HB
2a,6~10,C1,S5,FIM,LINE-I | Line to Dehsard,Rx | FIM to ODF
2a,6~10,C1,S5,FIM,LINE-O | Line to Dehsard,Tx
Rack Address: 2a,6~10
فعلا در این ایستگاه OCM نصب نشود و فقط Patch Cordها کشیده شود و در زمان Expansion پروژه، OCM مربوط به این ایستگاه نصب خواهد شد که بهتر است، در این مرحله Patch Cordریزی انجام پذیرد.