## Ravar
Board Port Mapping (راور)
From | To
Client to Bahonar,GE,Rx | 2a,6~10,C3,S6~7,MP2X+,Tx1 | ODF to MP2X+ | To Bahonar
Client to Bahonar,GE,Tx | 2a,6~10,C3,S6~7,MP2X+,Rx1
Client to Bahonar,GE,Rx | 2a,6~10,C3,S6~7,MP2X+,Tx2 |  |  |  | Rack 1
Client to Bahonar,GE,Tx | 2a,6~10,C3,S6~7,MP2X+,Rx2
Client to Bahonar,GE,Rx | 2a,6~10,C3,S6~7,MP2X+,Tx3 |  |  |  |  | PDU
Client to Bahonar,GE,Tx | 2a,6~10,C3,S6~7,MP2X+,Rx3
Client to Bahonar,GE,Rx | 2a,6~10,C3,S6~7,MP2X+,Tx4
Client to Bahonar,GE,Tx | 2a,6~10,C3,S6~7,MP2X+,Rx4
Client to Bahonar,GE,Rx | 2a,6~10,C3,S6~7,MP2X+,Tx5
Client to Bahonar,GE,Tx | 2a,6~10,C3,S6~7,MP2X+,Rx5
Client to Zarand,GE,Rx | 2a,6~10,C3,S6~7,MP2X+,Tx6 |  | To Zarand
Client to Zarand,GE,Tx | 2a,6~10,C3,S6~7,MP2X+,Rx6
Client to Koohbanan,GE,Rx | 2a,6~10,C3,S6~7,MP2X+,Tx7 |  | To Koohbanan
Client to Koohbanan,GE,Tx | 2a,6~10,C3,S6~7,MP2X+,Rx7
Client to Koohbanan,GE,Rx | 2a,6~10,C3,S6~7,MP2X+,Tx8
Client to Koohbanan,GE,Tx | 2a,6~10,C3,S6~7,MP2X+,Rx8
Client to Ghotbi,GE,Rx | 2a,6~10,C3,S6~7,MP2X+,Tx9 |  | To Ghotbi
Client to Ghotbi,GE,Tx | 2a,6~10,C3,S6~7,MP2X+,Rx9
Client to Ghotbi,GE,Rx | 2a,6~10,C3,S6~7,MP2X+,Tx10 |  |  |  |  | 14 | 13 | 12 | 11 | 10 | 9 | 8 | 7 | 6 | 5 | 4 | 3 | 2 | 1
Client to Ghotbi,GE,Tx | 2a,6~10,C3,S6~7,MP2X+,Rx10 |  |  |  |  | PWR | SM2 | SM2 |  |  |  |  | MP2X+ |  | TP2X-A |  | IFC | SC | SC
Client to Ghotbi,FE,Rx | 2a,6~10,C3,S6~7,MP2X+,Tx11
Client to Ghotbi,FE,Tx | 2a,6~10,C3,S6~7,MP2X+,Rx11
Client to Motahari,GE,Rx | 2a,6~10,C3,S6~7,MP2X+,Tx12 |  | To Motahari |  |  | PWR
Client to Motahari,GE,Tx | 2a,6~10,C3,S6~7,MP2X+,Rx12
Client to Motahari,GE,Rx | 2a,6~10,C3,S6~7,MP2X+,Tx13
Client to Motahari,GE,Tx | 2a,6~10,C3,S6~7,MP2X+,Rx13 |  |  |  |  | FAN / HB
Client to Motahari,GE,Rx | 2a,6~10,C3,S6~7,MP2X+,Tx14 |  |  |  |  | 14 | 13 | 12 | 11 | 10 | 9 | 8 | 7 | 6 | 5 | 4 | 3 | 2 | 1
Client to Motahari,GE,Tx | 2a,6~10,C3,S6~7,MP2X+,Rx14 |  |  | To Koohbanan |  | PWR | MD48-E |  | WS4 | MD48-E |  | SM2 | DCM | OA | OA | FIM | IFC | SC | SC
Client to Bahonar,10GE,Rx | 2a,6~10,C3,S4~5,TPAX,Cli3,Tx | ODF to TPAX | To Bahonar
Client to Bahonar,10GE,Tx | 2a,6~10,C3,S4~5,TPAX,Cli3,Rx |  |  |  |  | PWR
Client to Zarand,STM-64,Rx | 2a,6~10,C3,S4~5,TPAX,Cli4,Tx |  | To Zarand
Client to Zarand,STM-64,Tx | 2a,6~10,C3,S4~5,TPAX,Cli4,Rx
Client to Zarand,10GE,Rx | 2a,6~10,C3,S4~5,TPAX,Cli5,Tx |  |  |  |  | FAN / HB
Client to Zarand,10GE,Tx | 2a,6~10,C3,S4~5,TPAX,Cli5,Rx |  |  |  |  | 14 | 13 | 12 | 11 | 10 | 9 | 8 | 7 | 6 | 5 | 4 | 3 | 2 | 1
Client to Motahari,10GE,Rx | 2a,6~10,C3,S4~5,TPAX,Cli6,Tx |  | To Motahari | To Zarand |  | PWR | HKP | SM2 | WS4 | SM2 | DCM | OCM | OA | OA | FIM | OS5 | IFC | SC | SC
Client to Motahari,10GE,Tx | 2a,6~10,C3,S4~5,TPAX,Cli6,Rx
Client to Mofateh,10GE,Rx | 2a,6~10,C3,S4~5,TPAX,Cli7,Tx |  | To Mofateh
Client to Mofateh,10GE,Tx | 2a,6~10,C3,S4~5,TPAX,Cli7,Rx |  |  |  |  | PWR
Client to Koohbanan,STM-64,Rx | 2a,6~10,C3,S4~5,TPAX,Cli9,Tx |  | To Koohbanan
Client to Koohbanan,STM-64,Tx | 2a,6~10,C3,S4~5,TPAX,Cli9,Rx
Client to Koohbanan,10GE,Rx | 2a,6~10,C3,S4~5,TPAX,Cli10,Tx |  |  |  |  | FAN / HB
Client to Koohbanan,10GE,Tx | 2a,6~10,C3,S4~5,TPAX,Cli10,Rx
2a,6~10,C3,S6~7,MP2X+,Tx15 | 2a,6~10,C3,S4~5,TPAX,Cli1,Rx | MP2X+ to TPAX
2a,6~10,C3,S4~5,TPAX,Cli1,Tx | 2a,6~10,C3,S6~7,MP2X+,Rx15
2a,6~10,C3,S6~7,MP2X+,Tx16 | 2a,6~10,C3,S4~5,TPAX,Cli2,Rx |  |  |  | Rack Address: 2a,6~10
2a,6~10,C3,S4~5,TPAX,Cli2,Tx | 2a,6~10,C3,S6~7,MP2X+,Rx16
2a,6~10,C3,S6~7,MP2X+,Tx17 | 2a,6~10,C3,S4~5,TPAX,Cli8,Rx
2a,6~10,C3,S4~5,TPAX,Cli8,Tx | 2a,6~10,C3,S6~7,MP2X+,Rx17
2a,6~10,C3,S4~5,TPAX,Line1,Tx | 2a,6~10,C3,S12,SM2,COM1,Rx | TPAX to SM2
2a,6~10,C3,S12,SM2,COM1,Tx | 2a,6~10,C3,S4~5,TPAX,Line1,Rx
2a,6~10,C3,S4~5,TPAX,Line2,Tx | 2a,6~10,C3,S12,SM2,COM2,Rx
2a,6~10,C3,S12,SM2,COM2,Tx | 2a,6~10,C3,S4~5,TPAX,Line2,Rx
2a,6~10,C3,S4~5,TPAX,Line3,Tx | 2a,6~10,C3,S13,SM2,COM1,Rx
2a,6~10,C3,S13,SM2,COM1,Tx | 2a,6~10,C3,S4~5,TPAX,Line3,Rx
2a,6~10,C3,S4~5,TPAX,Line4,Tx | 2a,6~10,C3,S13,SM2,COM2,Rx
2a,6~10,C3,S13,SM2,COM2,Tx | 2a,6~10,C3,S4~5,TPAX,Line4,Rx
2a,6~10,C3,S4~5,TPAX,Line5,Tx | 2a,6~10,C2,S8,SM2,COM1,Rx
2a,6~10,C2,S8,SM2,COM1,Tx | 2a,6~10,C3,S4~5,TPAX,Line5,Rx
2a,6~10,C3,S4~5,TPAX,Line6,Tx | 2a,6~10,C2,S8,SM2,COM2,Rx
2a,6~10,C2,S8,SM2,COM2,Tx | 2a,6~10,C3,S4~5,TPAX,Line6,Rx
2a,6~10,C3,S4~5,TPAX,Line7,Tx | 2a,6~10,C1,S10,SM2,COM1,Rx
2a,6~10,C1,S10,SM2,COM1,Tx | 2a,6~10,C3,S4~5,TPAX,Line7,Rx
2a,6~10,C3,S4~5,TPAX,Line8,Tx | 2a,6~10,C1,S10,SM2,COM2,Rx
2a,6~10,C1,S10,SM2,COM2,Tx | 2a,6~10,C3,S4~5,TPAX,Line8,Rx
2a,6~10,C3,S4~5,TPAX,Line9,Tx | 2a,6~10,C1,S12,SM2,COM1,Rx
2a,6~10,C1,S12,SM2,COM1,Tx | 2a,6~10,C3,S4~5,TPAX,Line9,Rx
2a,6~10,C3,S4~5,TPAX,Line10,Tx | 2a,6~10,C1,S12,SM2,COM2,Rx
2a,6~10,C1,S12,SM2,COM2,Tx | 2a,6~10,C3,S4~5,TPAX,Line10,Rx
2a,6~10,C3,S12,SM2,A1,Tx | 2a,6~10,C2,S9~10,MD48E,Rx62 | SM2 to MD48E
2a,6~10,C2,S9~10,MD48E,Tx62 | 2a,6~10,C3,S12,SM2,A1,Rx
2a,6~10,C3,S12,SM2,A2,Tx | 2a,6~10,C2,S9~10,MD48E,Rx34
2a,6~10,C2,S9~10,MD48E,Tx34 | 2a,6~10,C3,S12,SM2,A2,Rx
2a,6~10,C3,S12,SM2,B1,Tx | 2a,6~10,C2,S12~13,MD48E,Rx62
2a,6~10,C2,S12~13,MD48E,Tx62 | 2a,6~10,C3,S12,SM2,B1,Rx
2a,6~10,C3,S12,SM2,B2,Tx | 2a,6~10,C2,S12~13,MD48E,Rx34
2a,6~10,C2,S12~13,MD48E,Tx34 | 2a,6~10,C3,S12,SM2,B2,Rx
2a,6~10,C3,S13,SM2,A1,Tx | 2a,6~10,C2,S9~10,MD48E,Rx76
2a,6~10,C2,S9~10,MD48E,Tx76 | 2a,6~10,C3,S13,SM2,A1,Rx
2a,6~10,C3,S13,SM2,A2,Tx | 2a,6~10,C2,S9~10,MD48E,Rx74
2a,6~10,C2,S9~10,MD48E,Tx74 | 2a,6~10,C3,S13,SM2,A2,Rx
2a,6~10,C3,S13,SM2,B1,Tx | 2a,6~10,C2,S12~13,MD48E,Rx76
2a,6~10,C2,S12~13,MD48E,Tx76 | 2a,6~10,C3,S13,SM2,B1,Rx
2a,6~10,C3,S13,SM2,B2,Tx | 2a,6~10,C2,S12~13,MD48E,Rx74
2a,6~10,C2,S12~13,MD48E,Tx74 | 2a,6~10,C3,S13,SM2,B2,Rx
2a,6~10,C2,S8,SM2,A1,Tx | 2a,6~10,C2,S9~10,MD48E,Rx78
2a,6~10,C2,S9~10,MD48E,Tx78 | 2a,6~10,C2,S8,SM2,A1,Rx
2a,6~10,C2,S8,SM2,A2,Tx | 2a,6~10,C2,S9~10,MD48E,Rx84
2a,6~10,C2,S9~10,MD48E,Tx84 | 2a,6~10,C2,S8,SM2,A2,Rx
2a,6~10,C2,S8,SM2,B1,Tx | 2a,6~10,C2,S12~13,MD48E,Rx78
2a,6~10,C2,S12~13,MD48E,Tx78 | 2a,6~10,C2,S8,SM2,B1,Rx
2a,6~10,C2,S8,SM2,B2,Tx | 2a,6~10,C2,S12~13,MD48E,Rx84
2a,6~10,C2,S12~13,MD48E,Tx84 | 2a,6~10,C2,S8,SM2,B2,Rx
2a,6~10,C1,S10,SM2,A1,Tx | 2a,6~10,C2,S9~10,MD48E,Rx44
2a,6~10,C2,S9~10,MD48E,Tx44 | 2a,6~10,C1,S10,SM2,A1,Rx
2a,6~10,C1,S10,SM2,A2,Tx | 2a,6~10,C2,S9~10,MD48E,Rx50
2a,6~10,C2,S9~10,MD48E,Tx50 | 2a,6~10,C1,S10,SM2,A2,Rx
2a,6~10,C1,S10,SM2,B1,Tx | 2a,6~10,C2,S12~13,MD48E,Rx44
2a,6~10,C2,S12~13,MD48E,Tx44 | 2a,6~10,C1,S10,SM2,B1,Rx
2a,6~10,C1,S10,SM2,B2,Tx | 2a,6~10,C2,S12~13,MD48E,Rx50
2a,6~10,C2,S12~13,MD48E,Tx50 | 2a,6~10,C1,S10,SM2,B2,Rx
2a,6~10,C1,S12,SM2,A1,Tx | 2a,6~10,C2,S9~10,MD48E,Rx48
2a,6~10,C2,S9~10,MD48E,Tx48 | 2a,6~10,C1,S12,SM2,A1,Rx
2a,6~10,C1,S12,SM2,A2,Tx | 2a,6~10,C2,S9~10,MD48E,Rx24
2a,6~10,C2,S9~10,MD48E,Tx24 | 2a,6~10,C1,S12,SM2,A2,Rx
2a,6~10,C1,S12,SM2,B1,Tx | 2a,6~10,C2,S12~13,MD48E,Rx48
2a,6~10,C2,S12~13,MD48E,Tx48 | 2a,6~10,C1,S12,SM2,B1,Rx
2a,6~10,C1,S12,SM2,B2,Tx | 2a,6~10,C2,S12~13,MD48E,Rx24
2a,6~10,C2,S12~13,MD48E,Tx24 | 2a,6~10,C1,S12,SM2,B2,Rx
2a,6~10,C2,S9~10,MD48E,COM,Tx | 2a,6~10,C1,S11,WS4,in1 | MD48E to WSS
2a,6~10,C2,S12~13,MD48E,COM,Rx | 2a,6~10,C2,S11,WS4,out2
2a,6~10,C2,S9~10,MD48E,COM,Rx | 2a,6~10,C1,S11,WS4,out1
2a,6~10,C2,S12~13,MD48E,COM,Tx | 2a,6~10,C2,S11,WS4,in2
2a,6~10,C1,S11,WS4,in2 | 2a,6~10,C2,S11,WS4,out1 | WSS to WSS
2a,6~10,C1,S11,WS4,out2 | 2a,6~10,C2,S11,WS4,in1
2a,6~10,C1,S11,WS4,S-out | 2a,6~10,C1,S6,OA,S-in | WSS to OA
2a,6~10,C2,S11,WS4,S-out | 2a,6~10,C2,S5,OA,S-in
2a,6~10,C1,S11,WS4,S-in | 2a,6~10,C1,S9,DCM,DCM-out
2a,6~10,C1,S9,DCM,DCM-in | 2a,6~10,C1,S7,OA,S-out
2a,6~10,C2,S11,WS4,S-in | 2a,6~10,C2,S7,DCM,DCM-out
2a,6~10,C2,S7,DCM,DCM-in | 2a,6~10,C2,S6,OA,S-out
2a,6~10,C1,S6,OA,S-out | 2a,6~10,C1,S5,FIM,SIG-I | OA to FIM
2a,6~10,C2,S5,OA,S-out | 2a,6~10,C2,S4,FIM,SIG-I
2a,6~10,C1,S7,OA,S-in | 2a,6~10,C1,S5,FIM,SIG-O
2a,6~10,C2,S6,OA,S-in | 2a,6~10,C2,S4,FIM,SIG-O
2a,6~10,C1,S8,OCM,1 | 2a,6~10,C1,S6,OA,MON | OA to OCM
2a,6~10,C1,S8,OCM,2 | 2a,6~10,C1,S7,OA,MON
2a,6~10,C1,S8,OCM,3 | 2a,6~10,C2,S5,OA,MON
2a,6~10,C1,S8,OCM,4 | 2a,6~10,C2,S6,OA,MON
2a,6~10,C1,S4,OS5,D1,Tx | 2a,6~10,C1,S5,FIM,OSC-I | OS5 to FIM
2a,6~10,C1,S4,OS5,D1,Rx | 2a,6~10,C1,S5,FIM,OSC-O
2a,6~10,C1,S4,OS5,D2,Tx | 2a,6~10,C2,S4,FIM,OSC-I
2a,6~10,C1,S4,OS5,D2,Rx | 2a,6~10,C2,S4,FIM,OSC-O
2a,6~10,C1,S5,FIM,LINE-O | Line to Zarand,Tx | FIM to ODF
2a,6~10,C1,S5,FIM,LINE-I | Line to Zarand,Rx
2a,6~10,C2,S4,FIM,LINE-O | Line to Koohbanan,Tx
2a,6~10,C2,S4,FIM,LINE-I | Line to Koohbanan,Rx