## Seyed o Shohada
Board Port Mapping (سیدالشهدا کرمان)
From | To |  |  |  | Rack 1
Client to Bahonar,GE,Rx | 6b,18~22,C4,S4~5,MP2X+,Tx1 | ODF to MP2X+ | to Bahonar
Client to Bahonar,GE,Tx | 6b,18~22,C4,S4~5,MP2X+,Rx1 |  |  |  |  | PDU
Client to Bahonar,GE,Rx | 6b,18~22,C4,S4~5,MP2X+,Tx2
Client to Bahonar,GE,Tx | 6b,18~22,C4,S4~5,MP2X+,Rx2
Client to Bahonar,GE,Rx | 6b,18~22,C4,S4~5,MP2X+,Tx3
Client to Bahonar,GE,Tx | 6b,18~22,C4,S4~5,MP2X+,Rx3
Client to Ghotbi,GE,Rx | 6b,18~22,C4,S4~5,MP2X+,Tx4 |  | to Ghotbi
Client to Ghotbi,GE,Tx | 6b,18~22,C4,S4~5,MP2X+,Rx4 |  |  |  |  | 14 | 13 | 12 | 11 | 10 | 9 | 8 | 7 | 6 | 5 | 4 | 3 | 2 | 1
Client to Ghotbi,GE,Rx | 6b,18~22,C4,S4~5,MP2X+,Tx5 |  |  |  |  | PWR |  | TP2X | MP1H |  | TP2X-A |  | MP2X+ |  | MP2X+ |  | IFC | SC | SC
Client to Ghotbi,GE,Tx | 6b,18~22,C4,S4~5,MP2X+,Rx5
Client to Ghotbi,GE,Rx | 6b,18~22,C4,S4~5,MP2X+,Tx6
Client to Ghotbi,GE,Tx | 6b,18~22,C4,S4~5,MP2X+,Rx6 |  |  |  |  | PWR
Client to Sadooghi,GE,Rx | 6b,18~22,C4,S4~5,MP2X+,Tx7 |  | to Sadooghi
Client to Sadooghi,GE,Tx | 6b,18~22,C4,S4~5,MP2X+,Rx7
Client to Sadooghi,GE,Rx | 6b,18~22,C4,S4~5,MP2X+,Tx8 |  |  |  |  | FAN / HB
Client to Sadooghi,GE,Tx | 6b,18~22,C4,S4~5,MP2X+,Rx8 |  |  |  |  | 14 | 13 | 12 | 11 | 10 | 9 | 8 | 7 | 6 | 5 | 4 | 3 | 2 | 1
Client to Asadi,GE,Rx | 6b,18~22,C4,S4~5,MP2X+,Tx9 |  | to Asadi | to Sadooghi |  | PWR | MD48-O |  | SM2 | WS4 | WS4 | SM2 | OA | OA | FIM | SM2 | IFC | SC | SC
Client to Asadi,GE,Tx | 6b,18~22,C4,S4~5,MP2X+,Rx9
Client to Asadi,GE,Rx | 6b,18~22,C4,S4~5,MP2X+,Tx10
Client to Asadi,GE,Tx | 6b,18~22,C4,S4~5,MP2X+,Rx10 |  |  |  |  | PWR
Client to Henduzadeh,GE,Rx | 6b,18~22,C4,S6~7,MP2X+,Tx1 |  | to Henduzadeh
Client to Henduzadeh,GE,Tx | 6b,18~22,C4,S6~7,MP2X+,Rx1
Client to Henduzadeh,GE,Rx | 6b,18~22,C4,S6~7,MP2X+,Tx2 |  |  |  |  | FAN / HB
Client to Henduzadeh,GE,Tx | 6b,18~22,C4,S6~7,MP2X+,Rx2 |  |  |  |  | 14 | 13 | 12 | 11 | 10 | 9 | 8 | 7 | 6 | 5 | 4 | 3 | 2 | 1
Client to Mofateh,GE,Rx | 6b,18~22,C4,S6~7,MP2X+,Tx3 |  | to Mofateh | to Mofateh |  | PWR | MD48-O |  | WS4 | SM2 | SM2 | OCM | OA | OA | FIM |  | IFC | SC | SC
Client to Mofateh,GE,Tx | 6b,18~22,C4,S6~7,MP2X+,Rx3
Client to Mofateh,GE,Rx | 6b,18~22,C4,S6~7,MP2X+,Tx4
Client to Mofateh,GE,Tx | 6b,18~22,C4,S6~7,MP2X+,Rx4 |  |  |  |  | PWR
Client to Mofateh,GE,Rx | 6b,18~22,C4,S6~7,MP2X+,Tx5
Client to Mofateh,GE,Tx | 6b,18~22,C4,S6~7,MP2X+,Rx5
Client to Motahari,GE,Rx | 6b,18~22,C4,S6~7,MP2X+,Tx6 |  | to Motahari |  |  | FAN / HB
Client to Motahari,GE,Tx | 6b,18~22,C4,S6~7,MP2X+,Rx6 |  |  |  |  | 14 | 13 | 12 | 11 | 10 | 9 | 8 | 7 | 6 | 5 | 4 | 3 | 2 | 1
Client to Motahari,GE,Rx | 6b,18~22,C4,S6~7,MP2X+,Tx7 |  |  | to Motahari |  | PWR | HKP |  | SM2 | WS4 | WS4 | SM2 | OA | OA | FIM | OS5 | IFC | SC | SC
Client to Motahari,GE,Tx | 6b,18~22,C4,S6~7,MP2X+,Rx7
Client to Motahari,GE,Rx | 6b,18~22,C4,S6~7,MP2X+,Tx8
Client to Motahari,GE,Tx | 6b,18~22,C4,S6~7,MP2X+,Rx8 |  |  |  |  | PWR
Client to Motahari,10GE,Rx | 6b,18~22,C4,S12,TP2X,Cli2,Tx | ODF to TP2X | to Motahari
Client to Motahari,10GE,Tx | 6b,18~22,C4,S12,TP2X,Cli2,Rx |  |  |  |  | FAN / HB
Client to Ghotbi,10GE,Rx | 6b,18~22,C4,S8~9,TPAX,Cli1,Tx | ODF to TPAX | to Ghotbi
Client to Ghotbi,10GE,Tx | 6b,18~22,C4,S8~9,TPAX,Cli1,Rx
Client to Sadooghi,10GE,Rx | 6b,18~22,C4,S8~9,TPAX,Cli3,Tx |  | to Sadooghi
Client to Sadooghi,10GE,Tx | 6b,18~22,C4,S8~9,TPAX,Cli3,Rx |  |  |  | Rack Address: 6b,18~22
Client to Asadi,10GE,Rx | 6b,18~22,C4,S8~9,TPAX,Cli5,Tx |  | to Asadi
Client to Asadi,10GE,Tx | 6b,18~22,C4,S8~9,TPAX,Cli5,Rx
Client to Henduzadeh10GE,Rx | 6b,18~22,C4,S8~9,TPAX,Cli8,Tx |  | to Henduzadeh
Client to Henduzadeh,10GE,Tx | 6b,18~22,C4,S8~9,TPAX,Cli8,Rx
Client to Mofateh,10GE,Rx | 6b,18~22,C4,S8~9,TPAX,Cli10,Tx |  | to Mofateh
Client to Mofateh,10GE,Tx | 6b,18~22,C4,S8~9,TPAX,Cli10,Rx
Client to Bahonar,10GE,Rx | 6b,18~22,C4,S10~11,MP1H,Tx2 | ODF to MP1H | to Bahonar
Client to Bahonar,10GE,Tx | 6b,18~22,C4,S10~11,MP1H,Rx2
Client to Bahonar,10GE,Rx | 6b,18~22,C4,S10~11,MP1H,Tx3
Client to Bahonar,10GE,Tx | 6b,18~22,C4,S10~11,MP1H,Rx3
Client to Bahonar,10GE,Rx | 6b,18~22,C4,S10~11,MP1H,Tx4
Client to Bahonar,10GE,Tx | 6b,18~22,C4,S10~11,MP1H,Rx4
6b,18~22,C4,S4~5,MP2X+,Rx15 | 6b,18~22,C4,S10~11,MP1H,Tx1 | MP2X+ to MP1H
6b,18~22,C4,S4~5,MP2X+,Tx15 | 6b,18~22,C4,S10~11,MP1H,Rx1
6b,18~22,C4,S6~7,MP2X+,Rx17 | 6b,18~22,C4,S12,TP2X,Cli1,Tx | MP2X+ to TP2X
6b,18~22,C4,S6~7,MP2X+,Tx17 | 6b,18~22,C4,S12,TP2X,Cli1,Rx
6b,18~22,C4,S4~5,MP2X+,Rx16 | 6b,18~22,C4,S8~9,TPAX,Cli2,Tx | MP2X+ to TPAX
6b,18~22,C4,S4~5,MP2X+,Tx16 | 6b,18~22,C4,S8~9,TPAX,Cli2,Rx
6b,18~22,C4,S4~5,MP2X+,Rx17 | 6b,18~22,C4,S8~9,TPAX,Cli4,Tx
6b,18~22,C4,S4~5,MP2X+,Tx17 | 6b,18~22,C4,S8~9,TPAX,Cli4,Rx
6b,18~22,C4,S4~5,MP2X+,Rx18 | 6b,18~22,C4,S8~9,TPAX,Cli6,Tx
6b,18~22,C4,S4~5,MP2X+,Tx18 | 6b,18~22,C4,S8~9,TPAX,Cli6,Rx
6b,18~22,C4,S6~7,MP2X+,Rx15 | 6b,18~22,C4,S8~9,TPAX,Cli7,Tx
6b,18~22,C4,S6~7,MP2X+,Tx15 | 6b,18~22,C4,S8~9,TPAX,Cli7,Rx
6b,18~22,C4,S6~7,MP2X+,Rx16 | 6b,18~22,C4,S8~9,TPAX,Cli9,Tx
6b,18~22,C4,S6~7,MP2X+,Tx16 | 6b,18~22,C4,S8~9,TPAX,Cli9,Rx
6b,18~22,C4,S12,TP2X,Line1,Rx | 6b,18~22,C1,S8,SM2,COM2,Tx | TP2X to SM2
6b,18~22,C4,S12,TP2X,Line1,Tx | 6b,18~22,C1,S8,SM2,COM2,Rx
6b,18~22,C4,S12,TP2X,Line2,Rx | 6b,18~22,C1,S11,SM2,COM1,Tx
6b,18~22,C4,S12,TP2X,Line2,Tx | 6b,18~22,C1,S11,SM2,COM1,Rx
6b,18~22,C4,S8~9,TPAX,Line1,Rx | 6b,18~22,C2,S9,SM2,COM2,Tx | TPAX to SM2
6b,18~22,C4,S8~9,TPAX,Line1,Tx | 6b,18~22,C2,S9,SM2,COM2,Rx
6b,18~22,C4,S8~9,TPAX,Line2,Rx | 6b,18~22,C2,S10,SM2,COM1,Tx
6b,18~22,C4,S8~9,TPAX,Line2,Tx | 6b,18~22,C2,S10,SM2,COM1,Rx
6b,18~22,C4,S8~9,TPAX,Line3,Rx | 6b,18~22,C2,S10,SM2,COM2,Tx
6b,18~22,C4,S8~9,TPAX,Line3,Tx | 6b,18~22,C2,S10,SM2,COM2,Rx
6b,18~22,C4,S8~9,TPAX,Line4,Rx | 6b,18~22,C3,S4,SM2,COM1,Tx
6b,18~22,C4,S8~9,TPAX,Line4,Tx | 6b,18~22,C3,S4,SM2,COM1,Rx
6b,18~22,C4,S8~9,TPAX,Line5,Rx | 6b,18~22,C3,S4,SM2,COM2,Tx
6b,18~22,C4,S8~9,TPAX,Line5,Tx | 6b,18~22,C3,S4,SM2,COM2,Rx
6b,18~22,C4,S8~9,TPAX,Line6,Rx | 6b,18~22,C3,S8,SM2,COM1,Tx
6b,18~22,C4,S8~9,TPAX,Line6,Tx | 6b,18~22,C3,S8,SM2,COM1,Rx
6b,18~22,C4,S8~9,TPAX,Line7,Rx | 6b,18~22,C3,S8,SM2,COM2,Tx
6b,18~22,C4,S8~9,TPAX,Line7,Tx | 6b,18~22,C3,S8,SM2,COM2,Rx
6b,18~22,C4,S8~9,TPAX,Line8,Rx | 6b,18~22,C3,S11,SM2,COM1,Tx
6b,18~22,C4,S8~9,TPAX,Line8,Tx | 6b,18~22,C3,S11,SM2,COM1,Rx
6b,18~22,C4,S8~9,TPAX,Line9,Rx | 6b,18~22,C3,S11,SM2,COM2,Tx
6b,18~22,C4,S8~9,TPAX,Line9,Tx | 6b,18~22,C3,S11,SM2,COM2,Rx
6b,18~22,C4,S8~9,TPAX,Line10,Rx | 6b,18~22,C1,S8,SM2,COM1,Tx
6b,18~22,C4,S8~9,TPAX,Line10,Tx | 6b,18~22,C1,S8,SM2,COM1,Rx
6b,18~22,C4,S10~11,MP1H,Line,Rx | 6b,18~22,C2,S9,SM2,COM1,Tx | MP1H to SM2
6b,18~22,C4,S10~11,MP1H,Line,Tx | 6b,18~22,C2,S9,SM2,COM1,Rx
6b,18~22,C1,S11,SM2,A1,Rx | 6b,18~22,C2,S12~13,MD48O,Tx91 | SM2 to MD48O
6b,18~22,C1,S11,SM2,A1,Tx | 6b,18~22,C2,S12~13,MD48O,Rx91
6b,18~22,C1,S11,SM2,B1,Rx | 6b,18~22,C3,S12~13,MD48O,Tx91
6b,18~22,C1,S11,SM2,B1,Tx | 6b,18~22,C3,S12~13,MD48O,Rx91
6b,18~22,C2,S9,SM2,A1,Rx | 6b,18~22,C2,S12~13,MD48O,Tx75
6b,18~22,C2,S9,SM2,A1,Tx | 6b,18~22,C2,S12~13,MD48O,Rx75
6b,18~22,C2,S9,SM2,B1,Rx | 6b,18~22,C3,S12~13,MD48O,Tx75
6b,18~22,C2,S9,SM2,B1,Tx | 6b,18~22,C3,S12~13,MD48O,Rx75
6b,18~22,C2,S9,SM2,A2,Rx | 6b,18~22,C2,S12~13,MD48O,Tx59
6b,18~22,C2,S9,SM2,A2,Tx | 6b,18~22,C2,S12~13,MD48O,Rx59
6b,18~22,C2,S9,SM2,B2,Rx | 6b,18~22,C3,S12~13,MD48O,Tx59
6b,18~22,C2,S9,SM2,B2,Tx | 6b,18~22,C3,S12~13,MD48O,Rx59
6b,18~22,C2,S10,SM2,A1,Rx | 6b,18~22,C2,S12~13,MD48O,Tx23
6b,18~22,C2,S10,SM2,A1,Tx | 6b,18~22,C2,S12~13,MD48O,Rx23
6b,18~22,C2,S10,SM2,B1,Rx | 6b,18~22,C3,S12~13,MD48O,Tx23
6b,18~22,C2,S10,SM2,B1,Tx | 6b,18~22,C3,S12~13,MD48O,Rx23
6b,18~22,C2,S10,SM2,A2,Rx | 6b,18~22,C2,S12~13,MD48O,Tx53
6b,18~22,C2,S10,SM2,A2,Tx | 6b,18~22,C2,S12~13,MD48O,Rx53
6b,18~22,C2,S10,SM2,B2,Rx | 6b,18~22,C3,S12~13,MD48O,Tx53
6b,18~22,C2,S10,SM2,B2,Tx | 6b,18~22,C3,S12~13,MD48O,Rx53
6b,18~22,C3,S4,SM2,A1,Rx | 6b,18~22,C2,S12~13,MD48O,Tx35
6b,18~22,C3,S4,SM2,A1,Tx | 6b,18~22,C2,S12~13,MD48O,Rx35
6b,18~22,C3,S4,SM2,B1,Rx | 6b,18~22,C3,S12~13,MD48O,Tx35
6b,18~22,C3,S4,SM2,B1,Tx | 6b,18~22,C3,S12~13,MD48O,Tx35
6b,18~22,C3,S4,SM2,A2,Rx | 6b,18~22,C2,S12~13,MD48O,Tx37
6b,18~22,C3,S4,SM2,A2,Tx | 6b,18~22,C2,S12~13,MD48O,Rx37
6b,18~22,C3,S4,SM2,B2,Rx | 6b,18~22,C3,S12~13,MD48O,Tx37
6b,18~22,C3,S4,SM2,B2,Tx | 6b,18~22,C3,S12~13,MD48O,Rx37
6b,18~22,C3,S8,SM2,A1,Rx | 6b,18~22,C2,S12~13,MD48O,Tx29
6b,18~22,C3,S8,SM2,A1,Tx | 6b,18~22,C2,S12~13,MD48O,Rx29
6b,18~22,C3,S8,SM2,B1,Rx | 6b,18~22,C3,S12~13,MD48O,Tx29
6b,18~22,C3,S8,SM2,B1,Tx | 6b,18~22,C3,S12~13,MD48O,Rx29
6b,18~22,C3,S8,SM2,A2,Rx | 6b,18~22,C2,S12~13,MD48O,Tx61
6b,18~22,C3,S8,SM2,A2,Tx | 6b,18~22,C2,S12~13,MD48O,Rx61
6b,18~22,C3,S8,SM2,B2,Rx | 6b,18~22,C3,S12~13,MD48O,Tx61
6b,18~22,C3,S8,SM2,B2,Tx | 6b,18~22,C3,S12~13,MD48O,Rx61
6b,18~22,C3,S11,SM2,A1,Rx | 6b,18~22,C2,S12~13,MD48O,Tx25
6b,18~22,C3,S11,SM2,A1,Tx | 6b,18~22,C2,S12~13,MD48O,Rx25
6b,18~22,C3,S11,SM2,B1,Rx | 6b,18~22,C3,S12~13,MD48O,Tx25
6b,18~22,C3,S11,SM2,B1,Tx | 6b,18~22,C3,S12~13,MD48O,Rx25
6b,18~22,C3,S11,SM2,A2,Rx | 6b,18~22,C2,S12~13,MD48O,Tx63
6b,18~22,C3,S11,SM2,A2,Tx | 6b,18~22,C2,S12~13,MD48O,Rx63
6b,18~22,C3,S11,SM2,B2,Rx | 6b,18~22,C3,S12~13,MD48O,Tx63
6b,18~22,C3,S11,SM2,B2,Tx | 6b,18~22,C3,S12~13,MD48O,Rx63
6b,18~22,C1,S8,SM2,A1,Rx | 6b,18~22,C2,S12~13,MD48O,Tx73
6b,18~22,C1,S8,SM2,A1,Tx | 6b,18~22,C2,S12~13,MD48O,Rx73
6b,18~22,C1,S8,SM2,B1,Rx | 6b,18~22,C3,S12~13,MD48O,Tx73
6b,18~22,C1,S8,SM2,B1,Tx | 6b,18~22,C3,S12~13,MD48O,Rx73
6b,18~22,C1,S8,SM2,A2,Rx | 6b,18~22,C2,S12~13,MD48O,Tx89
6b,18~22,C1,S8,SM2,A2,Tx | 6b,18~22,C2,S12~13,MD48O,Rx89
6b,18~22,C1,S8,SM2,B2,Rx | 6b,18~22,C3,S12~13,MD48O,Tx89
6b,18~22,C1,S8,SM2,B2,Tx | 6b,18~22,C3,S12~13,MD48O,Rx89
6b,18~22,C2,S12~13,MD48O,COM,Tx | 6b,18~22,C1,S9,WS4,S-in | MD48O to WSS
6b,18~22,C2,S12~13,MD48O,COM,Rx | 6b,18~22,C1,S9,WS4,S-out
6b,18~22,C3,S12~13,MD48O,COM,Tx | 6b,18~22,C3,S9,WS4,S-in
6b,18~22,C3,S12~13,MD48O,COM,Rx | 6b,18~22,C3,S9,WS4,S-out
6b,18~22,C1,S9,WS4,in1 | 6b,18~22,C1,S10,WS4,out1 | WSS to WSS
6b,18~22,C1,S9,WS4,out1 | 6b,18~22,C1,S10,WS4,in1
6b,18~22,C1,S9,WS4,in2 | 6b,18~22,C3,S10,WS4,out2
6b,18~22,C1,S9,WS4,out2 | 6b,18~22,C3,S10,WS4,in2
6b,18~22,C1,S9,WS4,in3 | 6b,18~22,C2,S11,WS4,out4
6b,18~22,C1,S9,WS4,out3 | 6b,18~22,C2,S11,WS4,in4
6b,18~22,C3,S9,WS4,in1 | 6b,18~22,C1,S10,WS4,out2
6b,18~22,C3,S9,WS4,out1 | 6b,18~22,C1,S10,WS4,in2
6b,18~22,C3,S9,WS4,in2 | 6b,18~22,C3,S10,WS4,out3
6b,18~22,C3,S9,WS4,out2 | 6b,18~22,C3,S10,WS4,in3
6b,18~22,C3,S9,WS4,in3 | 6b,18~22,C2,S11,WS4,out3
6b,18~22,C3,S9,WS4,out3 | 6b,18~22,C2,S11,WS4,in3
6b,18~22,C1,S10,WS4,in3 | 6b,18~22,C2,S11,WS4,out2
6b,18~22,C1,S10,WS4,out3 | 6b,18~22,C2,S11,WS4,in2
6b,18~22,C1,S10,WS4,in4 | 6b,18~22,C3,S10,WS4,out1
6b,18~22,C1,S10,WS4,out4 | 6b,18~22,C3,S10,WS4,in1
6b,18~22,C3,S10,WS4,in4 | 6b,18~22,C2,S11,WS4,out1
6b,18~22,C3,S10,WS4,out4 | 6b,18~22,C2,S11,WS4,in1
6b,18~22,C1,S10,WS4,S-out | 6b,18~22,C1,S6,OA,S-in | WSS to OA
6b,18~22,C1,S10,WS4,S-in | 6b,18~22,C1,S7,OA,S-out
6b,18~22,C3,S10,WS4,S-out | 6b,18~22,C3,S6,OA,S-in
6b,18~22,C3,S10,WS4,S-in | 6b,18~22,C3,S7,OA,S-out
6b,18~22,C2,S11,WS4,S-out | 6b,18~22,C2,S6,OA,S-in
6b,18~22,C2,S11,WS4,S-in | 6b,18~22,C2,S7,OA,S-out
6b,18~22,C2,S6,OA,S-out | 6b,18~22,C2,S5,FIM,SIG-I | OA to FIM
6b,18~22,C2,S7,OA,S-in | 6b,18~22,C2,S5,FIM,SIG-O
6b,18~22,C1,S6,OA,S-out | 6b,18~22,C1,S5,FIM,SIG-I
6b,18~22,C1,S7,OA,S-in | 6b,18~22,C1,S5,FIM,SIG-O
6b,18~22,C3,S6,OA,S-out | 6b,18~22,C3,S5,FIM,SIG-I
6b,18~22,C3,S7,OA,S-in | 6b,18~22,C3,S5,FIM,SIG-O
6b,18~22,C1,S6,OA,MON | 6b,18~22,C2,S8,OCM,1 | OA to OCM
6b,18~22,C1,S7,OA,MON | 6b,18~22,C2,S8,OCM,2
6b,18~22,C2,S7,OA,MON | 6b,18~22,C2,S8,OCM,3
6b,18~22,C3,S7,OA,MON | 6b,18~22,C2,S8,OCM,4
6b,18~22,C1,S4,OS5,D1,Tx | 6b,18~22,C1,S5,FIM,OSC-I | OS5 to FIM
6b,18~22,C1,S4,OS5,D1,Rx | 6b,18~22,C1,S5,FIM,OSC-O
6b,18~22,C1,S4,OS5,D2,Tx | 6b,18~22,C2,S5,FIM,OSC-I
6b,18~22,C1,S4,OS5,D2,Rx | 6b,18~22,C2,S5,FIM,OSC-O
6b,18~22,C1,S4,OS5,D3,Tx | 6b,18~22,C3,S5,FIM,OSC-I
6b,18~22,C1,S4,OS5,D3,Rx | 6b,18~22,C3,S5,FIM,OSC-O
6b,18~22,C2,S5,FIM,LINE-I | Line to Mofateh,Rx | FIM to ODF
6b,18~22,C2,S5,FIM,LINE-O | Line to Mofateh,Tx
6b,18~22,C1,S5,FIM,LINE-I | Line to Motahari,Rx
6b,18~22,C1,S5,FIM,LINE-O | Line to Motahari,Tx
6b,18~22,C3,S5,FIM,LINE-I | Line to Sadooghi,Rx
6b,18~22,C3,S5,FIM,LINE-O | Line to Sadooghi,Tx