## Sirjan Beheshti
Board Port Mapping (سیرجان بهشتی)
From | To |  |  |  | Rack 1
Client to Bahonar,GE,Rx | 2b,11~15,C2,S4~5,MP2X+,Tx4 | ODF to MP2X+ | to Bahonar
Client to Bahonar,GE,Tx | 2b,11~15,C2,S4~5,MP2X+,Rx4 |  |  |  |  | PDU
Client to Bahonar,GE,Rx | 2b,11~15,C2,S4~5,MP2X+,Tx5
Client to Bahonar,GE,Tx | 2b,11~15,C2,S4~5,MP2X+,Rx5
Client to Bahonar,GE,Rx | 2b,11~15,C2,S4~5,MP2X+,Tx6
Client to Bahonar,GE,Tx | 2b,11~15,C2,S4~5,MP2X+,Rx6
Client to Bahonar,GE,Rx | 2b,11~15,C2,S4~5,MP2X+,Tx7
Client to Bahonar,GE,Tx | 2b,11~15,C2,S4~5,MP2X+,Rx7 |  |  | to Shahre Babak |  | 14 | 13 | 12 | 11 | 10 | 9 | 8 | 7 | 6 | 5 | 4 | 3 | 2 | 1
Client to Bahonar,GE,Rx | 2b,11~15,C2,S4~5,MP2X+,Tx8 |  |  |  |  | PWR |  |  |  |  | WS9 |  | OA | OA | FIM | WS4 | IFC | SC | SC
Client to Bahonar,GE,Tx | 2b,11~15,C2,S4~5,MP2X+,Rx8
Client to Ghotbi,GE,Rx | 2b,11~15,C2,S4~5,MP2X+,Tx9 |  | to Ghotbi
Client to Ghotbi,GE,Tx | 2b,11~15,C2,S4~5,MP2X+,Rx9 |  |  |  |  | PWR
Client to Ghotbi,GE,Rx | 2b,11~15,C2,S4~5,MP2X+,Tx10
Client to Ghotbi,GE,Tx | 2b,11~15,C2,S4~5,MP2X+,Rx10
Client to Ghotbi,FE,Rx | 2b,11~15,C2,S4~5,MP2X+,Tx11 |  |  |  |  | FAN / HB
Client to Ghotbi,FE,Tx | 2b,11~15,C2,S4~5,MP2X+,Rx11 |  |  | to Sirjan Nabovvat |  | 14 | 13 | 12 | 11 | 10 | 9 | 8 | 7 | 6 | 5 | 4 | 3 | 2 | 1
Client to Baft,GE,Rx | 2b,11~15,C2,S4~5,MP2X+,Tx12 |  | to Baft |  |  | PWR | MP1H |  | MP1H |  | WS9 |  | OA | OA | FIM | SM2 | IFC | SC | SC
Client to Baft,GE,Tx | 2b,11~15,C2,S4~5,MP2X+,Rx12
Client to Baft,GE,Rx | 2b,11~15,C2,S4~5,MP2X+,Tx13
Client to Baft,GE,Tx | 2b,11~15,C2,S4~5,MP2X+,Rx13 |  |  |  |  | PWR
Client to Baft,GE,Rx | 2b,11~15,C2,S4~5,MP2X+,Tx14
Client to Baft,GE,Tx | 2b,11~15,C2,S4~5,MP2X+,Rx14
Client to Motahari,GE,Rx | 2b,11~15,C1,S4~5,MP2X+,Tx3 |  | to Motahari |  |  | FAN / HB
Client to Motahari,GE,Tx | 2b,11~15,C1,S4~5,MP2X+,Rx3 |  |  | to Baft |  | 14 | 13 | 12 | 11 | 10 | 9 | 8 | 7 | 6 | 5 | 4 | 3 | 2 | 1
Client to Motahari,GE,Rx | 2b,11~15,C1,S4~5,MP2X+,Tx4 |  |  |  |  | PWR | MD48-E |  | WS4 | SM2 | WS9 |  | OA | OA | FIM | SM2 | IFC | SC | SC
Client to Motahari,GE,Tx | 2b,11~15,C1,S4~5,MP2X+,Rx4
Client to Motahari,GE,Rx | 2b,11~15,C1,S4~5,MP2X+,Tx5
Client to Motahari,GE,Tx | 2b,11~15,C1,S4~5,MP2X+,Rx5 |  |  |  |  | PWR
Client to Motahari,GE,Rx | 2b,11~15,C1,S4~5,MP2X+,Tx6
Client to Motahari,GE,Tx | 2b,11~15,C1,S4~5,MP2X+,Rx6
Client to Nabovat,GE,Rx | 2b,11~15,C1,S6~7,MP2X+,Tx6 |  | to Nabovat |  |  | FAN / HB
Client to Nabovat,GE,Tx | 2b,11~15,C1,S6~7,MP2X+,Rx6 |  |  | to Bardsir |  | 14 | 13 | 12 | 11 | 10 | 9 | 8 | 7 | 6 | 5 | 4 | 3 | 2 | 1
Client to Nabovat,GE,Rx | 2b,11~15,C1,S6~7,MP2X+,Tx7 |  |  |  |  | PWR | HKP | MD48-E |  | WS9 |  | OCM | OA | OA | FIM | OS5 | IFC | SC | SC
Client to Nabovat,GE,Tx | 2b,11~15,C1,S6~7,MP2X+,Rx7
Client to Nabovat,STM-16,Rx | 2b,11~15,C1,S10~11,MP2X,Tx1 | ODF to MP2X | to Nabovat |  |  | PWR
Client to Nabovat,STM-16,Tx | 2b,11~15,C1,S10~11,MP2X,Rx1
Client to Bardsir,STM-64,Rx | 2a,11~15,C3,S10~11,MP1H,Tx1 | ODF to MP1H | to Bardsir |  |  | FAN / HB
Client to Bardsir,STM-64,Tx | 2a,11~15,C3,S10~11,MP1H,Rx1
Client to Bardsir,STM-64,Rx | 2a,11~15,C3,S10~11,MP1H,Tx2
Client to Bardsir,STM-64,Tx | 2a,11~15,C3,S10~11,MP1H,Rx2
Client to Bardsir,STM-64,Rx | 2a,11~15,C3,S10~11,MP1H,Tx3
Client to Bardsir,STM-64,Tx | 2a,11~15,C3,S10~11,MP1H,Rx3 |  |  |  | Rack Address: 2a,11~15
Client to Bahonar,10GE,Rx | 2b,11~15,C2,S8~9,MP1H,Tx3 |  | to Bahonar
Client to Bahonar,10GE,Tx | 2b,11~15,C2,S8~9,MP1H,Rx3
Client to Bahonar,10GE,Rx | 2b,11~15,C2,S8~9,MP1H,Tx4
Client to Bahonar,10GE,Tx | 2b,11~15,C2,S8~9,MP1H,Rx4
Client to Bahonar,10GE,Rx | 2b,11~15,C2,S8~9,MP1H,Tx5 |  |  |  | Rack 2
Client to Bahonar,10GE,Tx | 2b,11~15,C2,S8~9,MP1H,Rx5
Client to Mofateh,10GE,Rx | 2b,11~15,C2,S8~9,MP1H,Tx6 |  | to Mofateh |  |  | PDU
Client to Mofateh,10GE,Tx | 2b,11~15,C2,S8~9,MP1H,Rx6
Client to Motahari,10GE,Rx | 2b,11~15,C1,S8~9,MP1H,Tx2 |  | to Motahari
Client to Motahari,10GE,Tx | 2b,11~15,C1,S8~9,MP1H,Rx2
Client to Motahari,10GE,Rx | 2b,11~15,C1,S8~9,MP1H,Tx3
Client to Motahari,10GE,Tx | 2b,11~15,C1,S8~9,MP1H,Rx3
Client to Shahre Babak,STM-64,Rx | 2a,11~15,C3,S12~13,MP1H,Tx1 |  | to Shahre Babak
Client to Shahre Babak,STM-64,Tx | 2a,11~15,C3,S12~13,MP1H,Rx1
Client to Baft,STM-64,Rx | 2b,11~15,C2,S6~7,MP1H,Tx2 |  | to Baft
Client to Baft,STM-64,Tx | 2b,11~15,C2,S6~7,MP1H,Rx2
2b,11~15,C2,S4~5,MP2X+,Rx1 | 2b,11~15,C1,S6~7,MP2X+,Tx1 | MP2X+ to MP2X+
2b,11~15,C2,S4~5,MP2X+,Tx1 | 2b,11~15,C1,S6~7,MP2X+,Rx1
2b,11~15,C2,S4~5,MP2X+,Rx2 | 2b,11~15,C1,S6~7,MP2X+,Tx2
2b,11~15,C2,S4~5,MP2X+,Tx2 | 2b,11~15,C1,S6~7,MP2X+,Rx2
2b,11~15,C2,S4~5,MP2X+,Rx3 | 2b,11~15,C1,S6~7,MP2X+,Tx3
2b,11~15,C2,S4~5,MP2X+,Tx3 | 2b,11~15,C1,S6~7,MP2X+,Rx3
2b,11~15,C1,S4~5,MP2X+,Rx1 | 2b,11~15,C1,S6~7,MP2X+,Tx4
2b,11~15,C1,S4~5,MP2X+,Tx1 | 2b,11~15,C1,S6~7,MP2X+,Rx4
2b,11~15,C1,S4~5,MP2X+,Rx2 | 2b,11~15,C1,S6~7,MP2X+,Tx5
2b,11~15,C1,S4~5,MP2X+,Tx2 | 2b,11~15,C1,S6~7,MP2X+,Rx5
2b,11~15,C2,S4~5,MP2X+,Rx15 | 2b,11~15,C2,S8~9,MP1H,Tx1 | MP2X+ to MP1H |  |  |  | 14 | 13 | 12 | 11 | 10 | 9 | 8 | 7 | 6 | 5 | 4 | 3 | 2 | 1
2b,11~15,C2,S4~5,MP2X+,Tx15 | 2b,11~15,C2,S8~9,MP1H,Rx1 |  |  |  |  | PWR |  |  |  |  | MP1H |  | MP1H |  | MP2X+ |  | IFC | SC | SC
2b,11~15,C2,S4~5,MP2X+,Rx16 | 2b,11~15,C2,S8~9,MP1H,Tx2
2b,11~15,C2,S4~5,MP2X+,Tx16 | 2b,11~15,C2,S8~9,MP1H,Rx2
2b,11~15,C2,S4~5,MP2X+,Rx17 | 2b,11~15,C2,S6~7,MP1H,Tx1 |  |  |  |  | PWR
2b,11~15,C2,S4~5,MP2X+,Tx17 | 2b,11~15,C2,S6~7,MP1H,Rx1
2b,11~15,C1,S4~5,MP2X+,Rx15 | 2b,11~15,C1,S8~9,MP1H,Tx1
2b,11~15,C1,S4~5,MP2X+,Tx15 | 2b,11~15,C1,S8~9,MP1H,Rx1 |  |  |  |  | FAN / HB
[6 empty] | 14 | 13 | 12 | 11 | 10 | 9 | 8 | 7 | 6 | 5 | 4 | 3 | 2 | 1
2b,11~15,C1,S8~9,MP1H,Tx4 | 2b,11~15,C1,S12,TP2X,Cli2,Rx | MP1H to TP2X |  |  |  | PWR | HKP | TP2X | MP2X |  | MP1H |  | MP2X+ |  | MP2X+ |  | IFC | SC | SC
2b,11~15,C1,S8~9,MP1H,Rx4 | 2b,11~15,C1,S12,TP2X,Cli2,Tx
2b,11~15,C1,S6~7,MP2X+,Rx15 | 2b,11~15,C1,S12,TP2X,Cli1,Tx | MP2X+ to TP2X |  |  |  | PWR
2b,11~15,C1,S6~7,MP2X+,Tx15 | 2b,11~15,C1,S12,TP2X,Cli1,Rx
2a,11~15,C3,S10~11,MP1H,Line,Rx | 2a,11~15,C3,S4,SM2,COM1,Tx | MP1H to SM2 |  |  |  | FAN / HB
2a,11~15,C3,S10~11,MP1H,Line,Tx | 2a,11~15,C3,S4,SM2,COM1,Rx
2a,11~15,C3,S12~13,MP1H,Line,Rx | 2a,11~15,C3,S4,SM2,COM2,Tx
2a,11~15,C3,S12~13,MP1H,Line,Tx | 2a,11~15,C3,S4,SM2,COM2,Rx
2b,11~15,C2,S8~9,MP1H,Line,Rx | 2a,11~15,C2,S4,SM2,COM1,Tx
2b,11~15,C2,S8~9,MP1H,Line,Tx | 2a,11~15,C2,S4,SM2,COM1,Rx |  |  |  | Rack Address: 2b,11~15
2b,11~15,C1,S8~9,MP1H,Line,Rx | 2a,11~15,C2,S4,SM2,COM2,Tx
2b,11~15,C1,S8~9,MP1H,Line,Tx | 2a,11~15,C2,S4,SM2,COM2,Rx
2b,11~15,C2,S6~7,MP1H,Line,Rx | 2a,11~15,C2,S10,SM2,COM1,Tx
2b,11~15,C2,S6~7,MP1H,Line,Tx | 2a,11~15,C2,S10,SM2,COM1,Rx
2a,11~15,C3,S4,SM2,A1,Rx | 2a,11~15,C2,S12~13,MD48E,Tx48 | SM2 to MD48E
2a,11~15,C3,S4,SM2,A1,Tx | 2a,11~15,C2,S12~13,MD48E,Rx48
2a,11~15,C3,S4,SM2,B1,Rx | 2a,11~15,C1,S11~12,MD48E,Tx48
2a,11~15,C3,S4,SM2,B1,Tx | 2a,11~15,C1,S11~12,MD48E,Rx48
2a,11~15,C3,S4,SM2,A2,Rx | 2a,11~15,C2,S12~13,MD48E,Tx56
2a,11~15,C3,S4,SM2,A2,Tx | 2a,11~15,C2,S12~13,MD48E,Rx56
2a,11~15,C3,S4,SM2,B2,Rx | 2a,11~15,C1,S11~12,MD48E,Tx56
2a,11~15,C3,S4,SM2,B2,Tx | 2a,11~15,C1,S11~12,MD48E,Rx56
2a,11~15,C2,S4,SM2,A1,Rx | 2a,11~15,C2,S12~13,MD48E,Tx28
2a,11~15,C2,S4,SM2,A1,Tx | 2a,11~15,C2,S12~13,MD48E,Rx28
2a,11~15,C2,S4,SM2,B1,Rx | 2a,11~15,C1,S11~12,MD48E,Tx28
2a,11~15,C2,S4,SM2,B1,Tx | 2a,11~15,C1,S11~12,MD48E,Rx28
2a,11~15,C2,S4,SM2,A2,Rx | 2a,11~15,C2,S12~13,MD48E,Tx82
2a,11~15,C2,S4,SM2,A2,Tx | 2a,11~15,C2,S12~13,MD48E,Rx82
2a,11~15,C2,S4,SM2,B2,Rx | 2a,11~15,C1,S11~12,MD48E,Tx82
2a,11~15,C2,S4,SM2,B2,Tx | 2a,11~15,C1,S11~12,MD48E,Rx82
2a,11~15,C2,S10,SM2,A1,Rx | 2a,11~15,C2,S12~13,MD48E,Tx30
2a,11~15,C2,S10,SM2,A1,Tx | 2a,11~15,C2,S12~13,MD48E,Rx30
2a,11~15,C2,S10,SM2,B1,Rx | 2a,11~15,C1,S11~12,MD48E,Tx30
2a,11~15,C2,S10,SM2,B1,Tx | 2a,11~15,C1,S11~12,MD48E,Rx30
2b,11~15,C1,S10~11,MP2X,Line1,Rx | 2a,11~15,C2,S12~13,MD48E,Tx22 | MP2X to MD48E
2b,11~15,C1,S10~11,MP2X,Line1,Tx | 2a,11~15,C2,S12~13,MD48E,Rx22
2b,11~15,C1,S12,TP2X,Line1,Rx | 2a,11~15,C2,S12~13,MD48E,Tx46 | TP2X to MD48E
2b,11~15,C1,S12,TP2X,Line1,Tx | 2a,11~15,C2,S12~13,MD48E,Rx46
2b,11~15,C1,S12,TP2X,Line2,Rx | 2a,11~15,C2,S12~13,MD48E,Tx42
2b,11~15,C1,S12,TP2X,Line2,Tx | 2a,11~15,C2,S12~13,MD48E,Rx42
2a,11~15,C2,S12~13,MD48E,COM,Tx | 2a,11~15,C2,S11,WS4,S-in | MD48E to WSS
2a,11~15,C2,S12~13,MD48E,COM,Rx | 2a,11~15,C2,S11,WS4,S-out
2a,11~15,C1,S11~12,MD48E,COM,Tx | 2a,11~15,C4,S4,WS4,S-in
2a,11~15,C1,S11~12,MD48E,COM,Rx | 2a,11~15,C4,S4,WS4,S-out
2a,11~15,C2,S11,WS4,in1 | 2a,11~15,C2,S8~9,WS9,out1 | WSS to WSS
2a,11~15,C2,S11,WS4,out1 | 2a,11~15,C2,S8~9,WS9,in1
2a,11~15,C2,S11,WS4,in2 | 2a,11~15,C3,S8~9,WS9,out3
2a,11~15,C2,S11,WS4,out2 | 2a,11~15,C3,S8~9,WS9,in3
2a,11~15,C2,S11,WS4,in3 | 2a,11~15,C1,S9~10,WS9,out3
2a,11~15,C2,S11,WS4,out3 | 2a,11~15,C1,S9~10,WS9,in3
2a,11~15,C2,S11,WS4,in4 | 2a,11~15,C4,S8~9,WS9,out5
2a,11~15,C2,S11,WS4,out4 | 2a,11~15,C4,S8~9,WS9,in5
2a,11~15,C4,S4,WS4,in1 | 2a,11~15,C2,S8~9,WS9,out2
2a,11~15,C4,S4,WS4,out1 | 2a,11~15,C2,S8~9,WS9,in2
2a,11~15,C4,S4,WS4,in2 | 2a,11~15,C3,S8~9,WS9,out4
2a,11~15,C4,S4,WS4,out2 | 2a,11~15,C3,S8~9,WS9,in4
2a,11~15,C4,S4,WS4,in3 | 2a,11~15,C1,S9~10,WS9,out4
2a,11~15,C4,S4,WS4,out3 | 2a,11~15,C1,S9~10,WS9,in4
2a,11~15,C4,S4,WS4,in4 | 2a,11~15,C4,S8~9,WS9,out4
2a,11~15,C4,S4,WS4,out4 | 2a,11~15,C4,S8~9,WS9,in4
2a,11~15,C2,S8~9,WS9,in3 | 2a,11~15,C4,S8~9,WS9,out2
2a,11~15,C2,S8~9,WS9,out3 | 2a,11~15,C4,S8~9,WS9,in2
2a,11~15,C2,S8~9,WS9,in4 | 2a,11~15,C1,S9~10,WS9,out2
2a,11~15,C2,S8~9,WS9,out4 | 2a,11~15,C1,S9~10,WS9,in2
2a,11~15,C2,S8~9,WS9,in5 | 2a,11~15,C3,S8~9,WS9,out1
2a,11~15,C2,S8~9,WS9,out5 | 2a,11~15,C3,S8~9,WS9,in1
2a,11~15,C3,S8~9,WS9,in2 | 2a,11~15,C4,S8~9,WS9,out3
2a,11~15,C3,S8~9,WS9,out2 | 2a,11~15,C4,S8~9,WS9,in3
2a,11~15,C3,S8~9,WS9,in5 | 2a,11~15,C1,S9~10,WS9,out1
2a,11~15,C3,S8~9,WS9,out5 | 2a,11~15,C1,S9~10,WS9,in1
2a,11~15,C1,S9~10,WS9,in5 | 2a,11~15,C4,S8~9,WS9,out1
2a,11~15,C1,S9~10,WS9,out5 | 2a,11~15,C4,S8~9,WS9,in1
2a,11~15,C1,S9~10,WS9,S-out | 2a,11~15,C1,S6,OA,S-in | WSS to OA
2a,11~15,C1,S9~10,WS9,S-in | 2a,11~15,C1,S7,OA,S-out
2a,11~15,C4,S8~9,WS9,S-out | 2a,11~15,C4,S6,OA,S-in
2a,11~15,C4,S8~9,WS9,S-in | 2a,11~15,C4,S7,OA,S-out
2a,11~15,C3,S8~9,WS9,S-out | 2a,11~15,C3,S6,OA,S-in
2a,11~15,C3,S8~9,WS9,S-in | 2a,11~15,C3,S7,OA,S-out
2a,11~15,C2,S8~9,WS9,S-out | 2a,11~15,C2,S6,OA,S-in
2a,11~15,C2,S8~9,WS9,S-in | 2a,11~15,C2,S7,OA,S-out
2a,11~15,C1,S6,OA,S-out | 2a,11~15,C1,S5,FIM,SIG-I | OA to FIM
2a,11~15,C1,S7,OA,S-in | 2a,11~15,C1,S5,FIM,SIG-O
2a,11~15,C3,S6,OA,S-out | 2a,11~15,C3,S5,FIM,SIG-I
2a,11~15,C3,S7,OA,S-in | 2a,11~15,C3,S5,FIM,SIG-O
2a,11~15,C2,S6,OA,S-out | 2a,11~15,C2,S5,FIM,SIG-I
2a,11~15,C2,S7,OA,S-in | 2a,11~15,C2,S5,FIM,SIG-O
2a,11~15,C4,S6,OA,S-out | 2a,11~15,C4,S5,FIM,SIG-I
2a,11~15,C4,S7,OA,S-in | 2a,11~15,C4,S5,FIM,SIG-O
2a,11~15,C4,S7,OA,MON | 2a,11~15,C1,S8,OCM,1 | OA to OCM
2a,11~15,C1,S7,OA,MON | 2a,11~15,C1,S8,OCM,2
2a,11~15,C3,S7,OA,MON | 2a,11~15,C1,S8,OCM,3
2a,11~15,C2,S7,OA,MON | 2a,11~15,C1,S8,OCM,4
2a,11~15,C1,S4,OS5,D1,Tx | 2a,11~15,C1,S5,FIM,OSC-I | OS5 to FIM
2a,11~15,C1,S4,OS5,D1,Rx | 2a,11~15,C1,S5,FIM,OSC-O
2a,11~15,C1,S4,OS5,D2,Tx | 2a,11~15,C2,S5,FIM,OSC-I
2a,11~15,C1,S4,OS5,D2,Rx | 2a,11~15,C2,S5,FIM,OSC-O
2a,11~15,C1,S4,OS5,D3,Tx | 2a,11~15,C3,S5,FIM,OSC-I
2a,11~15,C1,S4,OS5,D3,Rx | 2a,11~15,C3,S5,FIM,OSC-O
2a,11~15,C1,S4,OS5,D4,Tx | 2a,11~15,C4,S5,FIM,OSC-I
2a,11~15,C1,S4,OS5,D4,Rx | 2a,11~15,C4,S5,FIM,OSC-O
2a,11~15,C1,S5,FIM,LINE-I | Line to Bardsir,Rx | FIM to ODF
2a,11~15,C1,S5,FIM,LINE-O | Line to Bardsir,Tx
2a,11~15,C3,S5,FIM,LINE-I | Line to Sirjan Nobovat,Rx
2a,11~15,C3,S5,FIM,LINE-O | Line to Sirjan Nobovat,Tx
2a,11~15,C2,S5,FIM,LINE-I | Line to Baft,Rx
2a,11~15,C2,S5,FIM,LINE-O | Line to Baft,Tx
2a,11~15,C4,S5,FIM,LINE-I | Line to Shahre Babak,Rx
2a,11~15,C4,S5,FIM,LINE-O | Line to Shahre Babak,Tx