## Zarand
BoardPortMapping (زرند)
From | To
Client to Motahari,GE,Rx | 4b,6~10,C2,S6~7,MP2X+,Tx1 | ODF to MP2X+ | To Bahonar
Client to Motahari,GE,Tx | 4b,6~10,C2,S6~7,MP2X+,Rx1
Client to Motahari,GE,Rx | 4b,6~10,C2,S6~7,MP2X+,Tx2 |  |  |  | Rack 1
Client to Motahari,GE,Tx | 4b,6~10,C2,S6~7,MP2X+,Rx2
Client to Motahari,GE,Rx | 4b,6~10,C2,S6~7,MP2X+,Tx3 |  |  |  |  | PDU
Client to Motahari,GE,Tx | 4b,6~10,C2,S6~7,MP2X+,Rx3
Client to Motahari,GE,Rx | 4b,6~10,C2,S6~7,MP2X+,Tx4
Client to Motahari,GE,Tx | 4b,6~10,C2,S6~7,MP2X+,Rx4
Client to Motahari,GE,Rx | 4b,6~10,C2,S6~7,MP2X+,Tx5
Client to Motahari,GE,Tx | 4b,6~10,C2,S6~7,MP2X+,Rx5
Client to Motahari,GE,Rx | 4b,6~10,C2,S6~7,MP2X+,Tx6 |  |  |  |  | 14 | 13 | 12 | 11 | 10 | 9 | 8 | 7 | 6 | 5 | 4 | 3 | 2 | 1
Client to Motahari,GE,Tx | 4b,6~10,C2,S6~7,MP2X+,Rx6 |  |  | To Koohbanan |  | PWR | TP2X | MD48-E |  | WS9 |  | DCM | OA | OA | FIM | SM2 | IFC | SC | SC
Client to Motahari,GE,Rx | 4b,6~10,C2,S6~7,MP2X+,Tx7
Client to Motahari,GE,Tx | 4b,6~10,C2,S6~7,MP2X+,Rx7
Client to Motahari,GE,Rx | 4b,6~10,C2,S6~7,MP2X+,Tx8 |  |  |  |  | PWR
Client to Motahari,GE,Tx | 4b,6~10,C2,S6~7,MP2X+,Rx8
Client to Motahari,GE,Rx | 4b,6~10,C2,S6~7,MP2X+,Tx9 |  | To Ghotbi
Client to Motahari,GE,Tx | 4b,6~10,C2,S6~7,MP2X+,Rx9 |  |  |  |  | FAN / HB
Client to Motahari,GE,Rx | 4b,6~10,C2,S6~7,MP2X+,Tx10 |  |  |  |  | 14 | 13 | 12 | 11 | 10 | 9 | 8 | 7 | 6 | 5 | 4 | 3 | 2 | 1
Client to Motahari,GE,Tx | 4b,6~10,C2,S6~7,MP2X+,Rx10 |  |  | To Ravar |  | PWR | MD48-E |  | WS9 |  | SM2 | DCM | OA | OA | FIM | SM2 | IFC | SC | SC
Client to Motahari,GE,Rx | 4b,6~10,C2,S6~7,MP2X+,Tx11
Client to Motahari,GE,Tx | 4b,6~10,C2,S6~7,MP2X+,Rx11
Client to Motahari,GE,Rx | 4b,6~10,C2,S6~7,MP2X+,Tx12 |  |  |  |  | PWR
Client to Motahari,GE,Tx | 4b,6~10,C2,S6~7,MP2X+,Rx12
Client to Motahari,GE,Rx | 4b,6~10,C2,S6~7,MP2X+,Tx13
Client to Motahari,GE,Tx | 4b,6~10,C2,S6~7,MP2X+,Rx13 |  |  |  |  | FAN / HB
Client to Motahari,GE,Rx | 4b,6~10,C2,S6~7,MP2X+,Tx14 |  | To Mofateh |  |  | 14 | 13 | 12 | 11 | 10 | 9 | 8 | 7 | 6 | 5 | 4 | 3 | 2 | 1
Client to Motahari,GE,Tx | 4b,6~10,C2,S6~7,MP2X+,Rx14 |  |  | To Emam Ali |  | PWR | WS9 |  | WS4 | SM2 | SM2 | SM2 | OA | OA | FIM | SM2 | IFC | SC | SC
Client to Motahari,GE,Rx | 4b,6~10,C2,S8~9,MP2X+,Tx13
Client to Motahari,GE,Tx | 4b,6~10,C2,S8~9,MP2X+,Rx13
Client to Motahari,GE,Rx | 4b,6~10,C2,S8~9,MP2X+,Tx14 |  |  |  |  | PWR
Client to Motahari,GE,Tx | 4b,6~10,C2,S8~9,MP2X+,Rx14
Client to Ravar,GE,Rx | 4b,6~10,C2,S12~13,MP2X+,Tx12 |  | To Ravar
Client to Ravar,GE,Tx | 4b,6~10,C2,S12~13,MP2X+,Rx12 |  |  |  |  | FAN / HB
Client to Koohbanan,GE,Rx | 4b,6~10,C1,S12~13,MP2X+,Tx1 |  | To Koohbanan |  |  | 14 | 13 | 12 | 11 | 10 | 9 | 8 | 7 | 6 | 5 | 4 | 3 | 2 | 1
Client to Koohbanan,GE,Tx | 4b,6~10,C1,S12~13,MP2X+,Rx1 |  |  | To Valiasr |  | PWR | HKP | WS4 | WS9 |  | SM2 | OCM | OA | OA | FIM | OS5 | IFC | SC | SC
Client to Valiasr,STM-64,Rx | 4b,6~10,C1,S4~5,MP1H,Tx1 | ODF to MP1H | To Valiasr
Client to Valiasr,STM-64,Tx | 4b,6~10,C1,S4~5,MP1H,Rx1 |  |  |  |  | PWR
Client to Valiasr,10GE,Rx | 4b,6~10,C1,S4~5,MP1H,Tx2
Client to Valiasr,10GE,Tx | 4b,6~10,C1,S4~5,MP1H,Rx2
Client to Motahari,10GE,Rx | 4b,6~10,C1,S8~9,MP1H,Tx6 |  | To Motahari |  |  | FAN / HB
Client to Motahari,10GE,Tx | 4b,6~10,C1,S8~9,MP1H,Rx6
Client to Mofateh,10GE,Rx | 4b,6~10,C1,S8~9,MP1H,Tx7 |  | To Mofateh
Client to Mofateh,10GE,Tx | 4b,6~10,C1,S8~9,MP1H,Rx7
Client to Bahonar,10GE,Rx | 4b,6~10,C1,S8~9,MP1H,Tx8 |  | To Bahonar
Client to Bahonar,10GE,Tx | 4b,6~10,C1,S8~9,MP1H,Rx8 |  |  |  | Rack Address: 4b,1~5
Client to Bahonar,10GE,Rx | 4b,6~10,C1,S8~9,MP1H,Tx9
Client to Bahonar,10GE,Tx | 4b,6~10,C1,S8~9,MP1H,Rx9
Client to Emam Ali,STM-64,Rx | 4b,6~10,C1,S10~11,MP1H,Tx1 |  | To Emam Ali
Client to Emam Ali,STM-64,Tx | 4b,6~10,C1,S10~11,MP1H,Rx1
Rack 2
Client to Koohbanan,10GE,Rx | 4b,6~10,C2,S4~5,TPAX,Tx10 | ODF to TPAX | To Koohbanan
Client to Koohbanan,10GE,Tx | 4b,6~10,C2,S4~5,TPAX,Rx10 |  |  |  |  | PDU
Client to Ravar,10GE,Rx | 4b,6~10,C2,S4~5,TPAX,Tx4 |  | To Ravar
Client to Ravar,10GE,Tx | 4b,6~10,C2,S4~5,TPAX,Rx4
Client to Ravar,STM-64,Rx | 4b,6~10,C2,S4~5,TPAX,Tx3
Client to Ravar,STM-64,Tx | 4b,6~10,C2,S4~5,TPAX,Rx3
4b,6~10,C2,S10~11,MP2X+,Tx1 | 4b,6~10,C2,S12~13,MP2X+,Rx1 | MP2X+ to MP2X+
4b,6~10,C2,S12~13,MP2X+,Tx1 | 4b,6~10,C2,S10~11,MP2X+,Rx1
4b,6~10,C2,S10~11,MP2X+,Tx2 | 4b,6~10,C2,S12~13,MP2X+,Rx2
4b,6~10,C2,S12~13,MP2X+,Tx2 | 4b,6~10,C2,S10~11,MP2X+,Rx2
4b,6~10,C2,S10~11,MP2X+,Tx3 | 4b,6~10,C2,S12~13,MP2X+,Rx3
4b,6~10,C2,S12~13,MP2X+,Tx3 | 4b,6~10,C2,S10~11,MP2X+,Rx3
4b,6~10,C2,S10~11,MP2X+,Tx4 | 4b,6~10,C2,S12~13,MP2X+,Rx4
4b,6~10,C2,S12~13,MP2X+,Tx4 | 4b,6~10,C2,S10~11,MP2X+,Rx4
4b,6~10,C2,S10~11,MP2X+,Tx5 | 4b,6~10,C2,S12~13,MP2X+,Rx5
4b,6~10,C2,S12~13,MP2X+,Tx5 | 4b,6~10,C2,S10~11,MP2X+,Rx5
4b,6~10,C2,S10~11,MP2X+,Tx6 | 4b,6~10,C2,S12~13,MP2X+,Rx6
4b,6~10,C2,S12~13,MP2X+,Tx6 | 4b,6~10,C2,S10~11,MP2X+,Rx6
4b,6~10,C2,S10~11,MP2X+,Tx7 | 4b,6~10,C2,S12~13,MP2X+,Rx7
4b,6~10,C2,S12~13,MP2X+,Tx7 | 4b,6~10,C2,S10~11,MP2X+,Rx7
4b,6~10,C2,S10~11,MP2X+,Tx8 | 4b,6~10,C2,S12~13,MP2X+,Rx8
4b,6~10,C2,S12~13,MP2X+,Tx8 | 4b,6~10,C2,S10~11,MP2X+,Rx8
4b,6~10,C2,S10~11,MP2X+,Tx9 | 4b,6~10,C2,S12~13,MP2X+,Rx9 |  |  |  |  | 14 | 13 | 12 | 11 | 10 | 9 | 8 | 7 | 6 | 5 | 4 | 3 | 2 | 1
4b,6~10,C2,S12~13,MP2X+,Tx9 | 4b,6~10,C2,S10~11,MP2X+,Rx9 |  |  |  |  | PWR | MP2X+ |  | MP2X+ |  | MP2X+ |  | MP2X+ |  | TP2X-A |  | IFC | SC | SC
4b,6~10,C2,S10~11,MP2X+,Tx10 | 4b,6~10,C2,S12~13,MP2X+,Rx10
4b,6~10,C2,S12~13,MP2X+,Tx10 | 4b,6~10,C2,S10~11,MP2X+,Rx10
4b,6~10,C2,S8~9,MP2X+,Tx1 | 4b,6~10,C2,S12~13,MP2X+,Rx11 |  |  |  |  | PWR
4b,6~10,C2,S12~13,MP2X+,Tx11 | 4b,6~10,C2,S8~9,MP2X+,Rx1
4b,6~10,C2,S8~9,MP2X+,Tx2 | 4b,6~10,C1,S12~13,MP2X+,Rx2
4b,6~10,C1,S12~13,MP2X+,Tx2 | 4b,6~10,C2,S8~9,MP2X+,Rx2 |  |  |  |  | FAN / HB
4b,6~10,C2,S8~9,MP2X+,Tx3 | 4b,6~10,C1,S12~13,MP2X+,Rx3 |  |  |  |  | 14 | 13 | 12 | 11 | 10 | 9 | 8 | 7 | 6 | 5 | 4 | 3 | 2 | 1
4b,6~10,C1,S12~13,MP2X+,Tx3 | 4b,6~10,C2,S8~9,MP2X+,Rx3 |  |  |  |  | PWR | MP2X+ |  | MP1H |  | MP1H |  | MP1H |  | MP1H |  | IFC | SC | SC
4b,6~10,C2,S8~9,MP2X+,Tx4 | 4b,6~10,C1,S12~13,MP2X+,Rx4
4b,6~10,C1,S12~13,MP2X+,Tx4 | 4b,6~10,C2,S8~9,MP2X+,Rx4
4b,6~10,C2,S8~9,MP2X+,Tx5 | 4b,6~10,C1,S12~13,MP2X+,Rx5 |  |  |  |  | PWR
4b,6~10,C1,S12~13,MP2X+,Tx5 | 4b,6~10,C2,S8~9,MP2X+,Rx5
4b,6~10,C2,S8~9,MP2X+,Tx6 | 4b,6~10,C1,S12~13,MP2X+,Rx6
4b,6~10,C1,S12~13,MP2X+,Tx6 | 4b,6~10,C2,S8~9,MP2X+,Rx6 |  |  |  |  | FAN / HB
4b,6~10,C2,S8~9,MP2X+,Tx7 | 4b,6~10,C1,S12~13,MP2X+,Rx7
4b,6~10,C1,S12~13,MP2X+,Tx7 | 4b,6~10,C2,S8~9,MP2X+,Rx7
4b,6~10,C2,S8~9,MP2X+,Tx8 | 4b,6~10,C1,S12~13,MP2X+,Rx8
4b,6~10,C1,S12~13,MP2X+,Tx8 | 4b,6~10,C2,S8~9,MP2X+,Rx8
4b,6~10,C2,S8~9,MP2X+,Tx9 | 4b,6~10,C1,S12~13,MP2X+,Rx9 |  |  |  | Rack Address: 4b,6~10
4b,6~10,C1,S12~13,MP2X+,Tx9 | 4b,6~10,C2,S8~9,MP2X+,Rx9
4b,6~10,C2,S8~9,MP2X+,Tx10 | 4b,6~10,C1,S12~13,MP2X+,Rx10
4b,6~10,C1,S12~13,MP2X+,Tx10 | 4b,6~10,C2,S8~9,MP2X+,Rx10
4b,6~10,C2,S8~9,MP2X+,Tx11 | 4b,6~10,C1,S12~13,MP2X+,Rx11
4b,6~10,C1,S12~13,MP2X+,Tx11 | 4b,6~10,C2,S8~9,MP2X+,Rx11
4b,6~10,C2,S8~9,MP2X+,Tx12 | 4b,6~10,C1,S12~13,MP2X+,Rx12
4b,6~10,C1,S12~13,MP2X+,Tx12 | 4b,6~10,C2,S8~9,MP2X+,Rx12
4b,6~10,C2,S6~7,MP2X+,Tx15 | 4b,6~10,C1,S6~7,MP1H,Rx1 | MP2X+ to MP1H
4b,6~10,C1,S6~7,MP1H,Tx1 | 4b,6~10,C2,S6~7,MP2X+,Rx15
4b,6~10,C2,S6~7,MP2X+,Tx16 | 4b,6~10,C1,S6~7,MP1H,Rx2
4b,6~10,C1,S6~7,MP1H,Tx2 | 4b,6~10,C2,S6~7,MP2X+,Rx16
4b,6~10,C2,S8~9,MP2X+,Tx15 | 4b,6~10,C1,S6~7,MP1H,Rx3
4b,6~10,C1,S6~7,MP1H,Tx3 | 4b,6~10,C2,S8~9,MP2X+,Rx15
4b,6~10,C2,S8~9,MP2X+,Tx16 | 4b,6~10,C1,S6~7,MP1H,Rx4
4b,6~10,C1,S6~7,MP1H,Tx4 | 4b,6~10,C2,S8~9,MP2X+,Rx16
4b,6~10,C2,S10~11,MP2X+,Tx15 | 4b,6~10,C1,S6~7,MP1H,Rx5
4b,6~10,C1,S6~7,MP1H,Tx5 | 4b,6~10,C2,S10~11,MP2X+,Rx15
4b,6~10,C2,S12~13,MP2X+,Tx15 | 4b,6~10,C2,S4~5,TPAX,Cli1,Rx | MP2X+ to TPAX
4b,6~10,C2,S4~5,TPAX,Cli1,Tx | 4b,6~10,C2,S12~13,MP2X+,Rx15
4b,6~10,C2,S12~13,MP2X+,Tx16 | 4b,6~10,C2,S4~5,TPAX,Cli2,Rx
4b,6~10,C2,S4~5,TPAX,Cli2,Tx | 4b,6~10,C2,S12~13,MP2X+,Rx16
4b,6~10,C1,S8~9,MP1H,Tx1 | 4b,6~10,C2,S4~5,TPAX,Cli7,Rx | MP1H to TPAX
4b,6~10,C2,S4~5,TPAX,Cli7,Tx | 4b,6~10,C1,S8~9,MP1H,Rx1
4b,6~10,C1,S8~9,MP1H,Tx2 | 4b,6~10,C2,S4~5,TPAX,Cli6,Rx
4b,6~10,C2,S4~5,TPAX,Cli6,Tx | 4b,6~10,C1,S8~9,MP1H,Rx2
4b,6~10,C1,S8~9,MP1H,Tx3 | 4b,6~10,C2,S4~5,TPAX,Cli5,Rx
4b,6~10,C2,S4~5,TPAX,Cli5,Tx | 4b,6~10,C1,S8~9,MP1H,Rx3
4b,6~10,C1,S8~9,MP1H,Tx4 | 4b,6~10,C2,S4~5,TPAX,Cli9,Rx
4b,6~10,C2,S4~5,TPAX,Cli9,Tx | 4b,6~10,C1,S8~9,MP1H,Rx4
4b,6~10,C1,S8~9,MP1H,Tx5 | 4b,6~10,C2,S4~5,TPAX,Cli8,Rx
4b,6~10,C2,S4~5,TPAX,Cli8,Tx | 4b,6~10,C1,S8~9,MP1H,Rx5
4b,6~10,C1,S12~13,MP2X+,Tx15 | 4b,1~5,C4,S13,TP2X,Cli1,Rx | MP2X+ to TP2X
4b,1~5,C4,S13,TP2X,Cli1,Tx | 4b,6~10,C1,S12~13,MP2X+,Rx15
4b,6~10,C1,S12~13,MP2X+,Tx16 | 4b,1~5,C4,S13,TP2X,Cli2,Rx
4b,1~5,C4,S13,TP2X,Cli2,Tx | 4b,6~10,C1,S12~13,MP2X+,Rx16
4b,6~10,C1,S4~5,MP1H,Line,Tx | 4b,1~5,C4,S4,SM2,COM1,Rx | MP1H to SM2
4b,1~5,C4,S4,SM2,COM1,Tx | 4b,6~10,C1,S4~5,MP1H,Line,Rx
4b,6~10,C1,S6~7,MP1H,Line,Tx | 4b,1~5,C4,S4,SM2,COM2,Rx
4b,1~5,C4,S4,SM2,COM2,Tx | 4b,6~10,C1,S6~7,MP1H,Line,Rx
4b,6~10,C1,S8~9,MP1H,Line,Tx | 4b,1~5,C2,S8,SM2,COM1,Rx
4b,1~5,C2,S8,SM2,COM1,Tx | 4b,6~10,C1,S8~9,MP1H,Line,Rx
4b,6~10,C1,S10~11,MP1H,Line,Tx | 4b,1~5,C2,S8,SM2,COM2,Rx
4b,1~5,C2,S8,SM2,COM2,Tx | 4b,6~10,C1,S10~11,MP1H,Line,Rx
4b,6~10,C2,S4~5,TPAX,Line1,Tx | 4b,1~5,C3,S4,SM2,COM1,Rx | TPAX to SM2
4b,1~5,C3,S4,SM2,COM1,Tx | 4b,6~10,C2,S4~5,TPAX,Line1,Rx
4b,6~10,C2,S4~5,TPAX,Line2,Tx | 4b,1~5,C3,S4,SM2,COM2,Rx
4b,1~5,C3,S4,SM2,COM2,Tx | 4b,6~10,C2,S4~5,TPAX,Line2,Rx
4b,6~10,C2,S4~5,TPAX,Line3,Tx | 4b,1~5,C3,S9,SM2,COM1,Rx
4b,1~5,C3,S9,SM2,COM1,Tx | 4b,6~10,C2,S4~5,TPAX,Line3,Rx
4b,6~10,C2,S4~5,TPAX,Line4,Tx | 4b,1~5,C3,S9,SM2,COM2,Rx
4b,1~5,C3,S9,SM2,COM2,Tx | 4b,6~10,C2,S4~5,TPAX,Line4,Rx
4b,6~10,C2,S4~5,TPAX,Line5,Tx | 4b,1~5,C2,S4,SM2,COM1,Rx
4b,1~5,C2,S4,SM2,COM1,Tx | 4b,6~10,C2,S4~5,TPAX,Line5,Rx
4b,6~10,C2,S4~5,TPAX,Line6,Tx | 4b,1~5,C2,S4,SM2,COM2,Rx
4b,1~5,C2,S4,SM2,COM2,Tx | 4b,6~10,C2,S4~5,TPAX,Line6,Rx
4b,6~10,C2,S4~5,TPAX,Line7,Tx | 4b,1~5,C2,S9,SM2,COM1,Rx
4b,1~5,C2,S9,SM2,COM1,Tx | 4b,6~10,C2,S4~5,TPAX,Line7,Rx
4b,6~10,C2,S4~5,TPAX,Line8,Tx | 4b,1~5,C2,S9,SM2,COM2,Rx
4b,1~5,C2,S9,SM2,COM2,Tx | 4b,6~10,C2,S4~5,TPAX,Line8,Rx
4b,6~10,C2,S4~5,TPAX,Line9,Tx | 4b,1~5,C1,S9,SM2,COM1,Rx
4b,1~5,C1,S9,SM2,COM1,Tx | 4b,6~10,C2,S4~5,TPAX,Line9,Rx
4b,6~10,C2,S4~5,TPAX,Line10,Tx | 4b,1~5,C1,S9,SM2,COM2,Rx
4b,1~5,C1,S9,SM2,COM2,Tx | 4b,6~10,C2,S4~5,TPAX,Line10,Rx
4b,1~5,C4,S13,TP2X,Line1,Tx | 4b,1~5,C2,S10,SM2,COM1,Rx | TP2X to SM2
4b,1~5,C2,S10,SM2,COM1,Tx | 4b,1~5,C4,S13,TP2X,Line1,Rx
4b,1~5,C4,S13,TP2X,Line2,Tx | 4b,1~5,C2,S10,SM2,COM2,Rx
4b,1~5,C2,S10,SM2,COM2,Tx | 4b,1~5,C4,S13,TP2X,Line2,Rx
4b,1~5,C4,S4,SM2,A1,Tx | 4b,1~5,C4,S11~12,MD48E,Rx24 | SM2 to MD48E
4b,1~5,C4,S11~12,MD48E,Tx24 | 4b,1~5,C4,S4,SM2,A1,Rx
4b,1~5,C4,S4,SM2,A2,Tx | 4b,1~5,C4,S11~12,MD48E,Rx16
4b,1~5,C4,S11~12,MD48E,Tx16 | 4b,1~5,C4,S4,SM2,A2,Rx
4b,1~5,C2,S8,SM2,A1,Tx | 4b,1~5,C4,S11~12,MD48E,Rx14
4b,1~5,C4,S11~12,MD48E,Tx14 | 4b,1~5,C2,S8,SM2,A1,Rx
4b,1~5,C2,S8,SM2,A2,Tx | 4b,1~5,C4,S11~12,MD48E,Rx26
4b,1~5,C4,S11~12,MD48E,Tx26 | 4b,1~5,C2,S8,SM2,A2,Rx
4b,1~5,C3,S4,SM2,A1,Tx | 4b,1~5,C4,S11~12,MD48E,Rx62
4b,1~5,C4,S11~12,MD48E,Tx62 | 4b,1~5,C3,S4,SM2,A1,Rx
4b,1~5,C3,S4,SM2,A2,Tx | 4b,1~5,C4,S11~12,MD48E,Rx34
4b,1~5,C4,S11~12,MD48E,Tx34 | 4b,1~5,C3,S4,SM2,A2,Rx
4b,1~5,C3,S9,SM2,A1,Tx | 4b,1~5,C4,S11~12,MD48E,Rx76
4b,1~5,C4,S11~12,MD48E,Tx76 | 4b,1~5,C3,S9,SM2,A1,Rx
4b,1~5,C3,S9,SM2,A2,Tx | 4b,1~5,C4,S11~12,MD48E,Rx74
4b,1~5,C4,S11~12,MD48E,Tx74 | 4b,1~5,C3,S9,SM2,A2,Rx
4b,1~5,C2,S4,SM2,A1,Tx | 4b,1~5,C4,S11~12,MD48E,Rx78
4b,1~5,C4,S11~12,MD48E,Tx78 | 4b,1~5,C2,S4,SM2,A1,Rx
4b,1~5,C2,S4,SM2,A2,Tx | 4b,1~5,C4,S11~12,MD48E,Rx84
4b,1~5,C4,S11~12,MD48E,Tx84 | 4b,1~5,C2,S4,SM2,A2,Rx
4b,1~5,C2,S9,SM2,A1,Tx | 4b,1~5,C4,S11~12,MD48E,Rx44
4b,1~5,C4,S11~12,MD48E,Tx44 | 4b,1~5,C2,S9,SM2,A1,Rx
4b,1~5,C2,S9,SM2,A2,Tx | 4b,1~5,C4,S11~12,MD48E,Rx22
4b,1~5,C4,S11~12,MD48E,Tx22 | 4b,1~5,C2,S9,SM2,A2,Rx
4b,1~5,C1,S9,SM2,A1,Tx | 4b,1~5,C4,S11~12,MD48E,Rx86
4b,1~5,C4,S11~12,MD48E,Tx86 | 4b,1~5,C1,S9,SM2,A1,Rx
4b,1~5,C1,S9,SM2,A2,Tx | 4b,1~5,C4,S11~12,MD48E,Rx82
4b,1~5,C4,S11~12,MD48E,Tx82 | 4b,1~5,C1,S9,SM2,A2,Rx
4b,1~5,C2,S10,SM2,A1,Tx | 4b,1~5,C4,S11~12,MD48E,Rx46
4b,1~5,C4,S11~12,MD48E,Tx46 | 4b,1~5,C2,S10,SM2,A1,Rx
4b,1~5,C2,S10,SM2,A2,Tx | 4b,1~5,C4,S11~12,MD48E,Rx42
4b,1~5,C4,S11~12,MD48E,Tx42 | 4b,1~5,C2,S10,SM2,A2,Rx
4b,1~5,C4,S4,SM2,B1,Tx | 4b,1~5,C3,S12~13,MD48E,Rx24
4b,1~5,C3,S12~13,MD48E,Tx24 | 4b,1~5,C4,S4,SM2,B1,Rx
4b,1~5,C4,S4,SM2,B2,Tx | 4b,1~5,C3,S12~13,MD48E,Rx16
4b,1~5,C3,S12~13,MD48E,Tx16 | 4b,1~5,C4,S4,SM2,B2,Rx
4b,1~5,C2,S8,SM2,B1,Tx | 4b,1~5,C3,S12~13,MD48E,Rx14
4b,1~5,C3,S12~13,MD48E,Tx14 | 4b,1~5,C2,S8,SM2,B1,Rx
4b,1~5,C2,S8,SM2,B2,Tx | 4b,1~5,C3,S12~13,MD48E,Rx26
4b,1~5,C3,S12~13,MD48E,Tx26 | 4b,1~5,C2,S8,SM2,B2,Rx
4b,1~5,C3,S4,SM2,B1,Tx | 4b,1~5,C3,S12~13,MD48E,Rx62
4b,1~5,C3,S12~13,MD48E,Tx62 | 4b,1~5,C3,S4,SM2,B1,Rx
4b,1~5,C3,S4,SM2,B2,Tx | 4b,1~5,C3,S12~13,MD48E,Rx34
4b,1~5,C3,S12~13,MD48E,Tx34 | 4b,1~5,C3,S4,SM2,B2,Rx
4b,1~5,C3,S9,SM2,B1,Tx | 4b,1~5,C3,S12~13,MD48E,Rx76
4b,1~5,C3,S12~13,MD48E,Tx76 | 4b,1~5,C3,S9,SM2,B1,Rx
4b,1~5,C3,S9,SM2,B2,Tx | 4b,1~5,C3,S12~13,MD48E,Rx74
4b,1~5,C3,S12~13,MD48E,Tx74 | 4b,1~5,C3,S9,SM2,B2,Rx
4b,1~5,C2,S4,SM2,B1,Tx | 4b,1~5,C3,S12~13,MD48E,Rx78
4b,1~5,C3,S12~13,MD48E,Tx78 | 4b,1~5,C2,S4,SM2,B1,Rx
4b,1~5,C2,S4,SM2,B2,Tx | 4b,1~5,C3,S12~13,MD48E,Rx84
4b,1~5,C3,S12~13,MD48E,Tx84 | 4b,1~5,C2,S4,SM2,B2,Rx
4b,1~5,C2,S9,SM2,B1,Tx | 4b,1~5,C3,S12~13,MD48E,Rx44
4b,1~5,C3,S12~13,MD48E,Tx44 | 4b,1~5,C2,S9,SM2,B1,Rx
4b,1~5,C2,S9,SM2,B2,Tx | 4b,1~5,C3,S12~13,MD48E,Rx22
4b,1~5,C3,S12~13,MD48E,Tx22 | 4b,1~5,C2,S9,SM2,B2,Rx
4b,1~5,C1,S9,SM2,B1,Tx | 4b,1~5,C3,S12~13,MD48E,Rx86
4b,1~5,C3,S12~13,MD48E,Tx86 | 4b,1~5,C1,S9,SM2,B1,Rx
4b,1~5,C1,S9,SM2,B2,Tx | 4b,1~5,C3,S12~13,MD48E,Rx82
4b,1~5,C3,S12~13,MD48E,Tx82 | 4b,1~5,C1,S9,SM2,B2,Rx
4b,1~5,C2,S10,SM2,B1,Tx | 4b,1~5,C3,S12~13,MD48E,Rx46
4b,1~5,C3,S12~13,MD48E,Tx46 | 4b,1~5,C2,S10,SM2,B1,Rx
4b,1~5,C2,S10,SM2,B2,Tx | 4b,1~5,C3,S12~13,MD48E,Rx42
4b,1~5,C3,S12~13,MD48E,Tx42 | 4b,1~5,C2,S10,SM2,B2,Rx
4b,1~5,C4,S11~12,MD48E,COM,Tx | 4b,1~5,C1,S12,WS4,S-in | MD48E to WSS
4b,1~5,C4,S11~12,MD48E,COM,Rx | 4b,1~5,C1,S12,WS4,S-out
4b,1~5,C3,S12~13,MD48E,COM,Tx | 4b,1~5,C2,S11,WS4,S-in
4b,1~5,C3,S12~13,MD48E,COM,Rx | 4b,1~5,C2,S11,WS4,S-out
4b,1~5,C1,S12,WS4,in1 | 4b,1~5,C3,S10~11,WS9,out1 | WSS to WSS
4b,1~5,C1,S12,WS4,out1 | 4b,1~5,C3,S10~11,WS9,in1
4b,1~5,C1,S12,WS4,in2 | 4b,1~5,C2,S12~13,WS9,out3
4b,1~5,C1,S12,WS4,out2 | 4b,1~5,C2,S12~13,WS9,in3
4b,1~5,C1,S12,WS4,in3 | 4b,1~5,C1,S10~11,WS9,out3
4b,1~5,C1,S12,WS4,out3 | 4b,1~5,C1,S10~11,WS9,in3
4b,1~5,C1,S12,WS4,in4 | 4b,1~5,C4,S9~10,WS9,out5
4b,1~5,C1,S12,WS4,out4 | 4b,1~5,C4,S9~10,WS9,in5
4b,1~5,C2,S11,WS4,in1 | 4b,1~5,C3,S10~11,WS9,out2
4b,1~5,C2,S11,WS4,out1 | 4b,1~5,C3,S10~11,WS9,in2
4b,1~5,C2,S11,WS4,in2 | 4b,1~5,C2,S12~13,WS9,out4
4b,1~5,C2,S11,WS4,out2 | 4b,1~5,C2,S12~13,WS9,in4
4b,1~5,C2,S11,WS4,in3 | 4b,1~5,C1,S10~11,WS9,out4
4b,1~5,C2,S11,WS4,out3 | 4b,1~5,C1,S10~11,WS9,in4
4b,1~5,C2,S11,WS4,in4 | 4b,1~5,C4,S9~10,WS9,out4
4b,1~5,C2,S11,WS4,out4 | 4b,1~5,C4,S9~10,WS9,in4
4b,1~5,C3,S10~11,WS9,in3 | 4b,1~5,C4,S9~10,WS9,out2
4b,1~5,C3,S10~11,WS9,out3 | 4b,1~5,C4,S9~10,WS9,in2
4b,1~5,C3,S10~11,WS9,in4 | 4b,1~5,C1,S10~11,WS9,out2
4b,1~5,C3,S10~11,WS9,out4 | 4b,1~5,C1,S10~11,WS9,in2
4b,1~5,C3,S10~11,WS9,in5 | 4b,1~5,C2,S12~13,WS9,out1
4b,1~5,C3,S10~11,WS9,out5 | 4b,1~5,C2,S12~13,WS9,in1
4b,1~5,C2,S12~13,WS9,in2 | 4b,1~5,C4,S9~10,WS9,out3
4b,1~5,C2,S12~13,WS9,out2 | 4b,1~5,C4,S9~10,WS9,in3
4b,1~5,C2,S12~13,WS9,in5 | 4b,1~5,C1,S10~11,WS9,out1
4b,1~5,C2,S12~13,WS9,out5 | 4b,1~5,C1,S10~11,WS9,in1
4b,1~5,C1,S10~11,WS9,in5 | 4b,1~5,C4,S9~10,WS9,out1
4b,1~5,C1,S10~11,WS9,out5 | 4b,1~5,C4,S9~10,WS9,in1
4b,1~5,C1,S10~11,WS9,S-out | 4b,1~5,C1,S6,OA,S-in | WSS to OA
4b,1~5,C1,S10~11,WS9,S-in | 4b,1~5,C1,S7,OA,S-out
4b,1~5,C4,S9~10,WS9,S-out | 4b,1~5,C4,S6,OA,S-in
4b,1~5,C4,S9~10,WS9,S-in | 4b,1~5,C4,S8,DCM,DCM-out
4b,1~5,C4,S8,DCM,DCM-in | 4b,1~5,C4,S7,OA,S-out
4b,1~5,C2,S12~13,WS9,S-out | 4b,1~5,C2,S6,OA,S-in
4b,1~5,C2,S12~13,WS9,S-in | 4b,1~5,C2,S7,OA,S-out
4b,1~5,C3,S10~11,WS9,S-out | 4b,1~5,C3,S6,OA,S-in
4b,1~5,C3,S10~11,WS9,S-in | 4b,1~5,C3,S8,DCM,DCM-out
4b,1~5,C3,S8,DCM,DCM-in | 4b,1~5,C3,S7,OA,S-out
4b,1~5,C1,S6,OA,S-out | 4b,1~5,C1,S5,FIM,SIG-I | OA to FIM
4b,1~5,C1,S7,OA,S-in | 4b,1~5,C1,S5,FIM,SIG-O
4b,1~5,C2,S6,OA,S-out | 4b,1~5,C2,S5,FIM,SIG-I
4b,1~5,C2,S7,OA,S-in | 4b,1~5,C2,S5,FIM,SIG-O
4b,1~5,C3,S6,OA,S-out | 4b,1~5,C3,S5,FIM,SIG-I
4b,1~5,C3,S7,OA,S-in | 4b,1~5,C3,S5,FIM,SIG-O
4b,1~5,C4,S6,OA,S-out | 4b,1~5,C4,S5,FIM,SIG-I
4b,1~5,C4,S7,OA,S-in | 4b,1~5,C4,S5,FIM,SIG-O
4b,1~5,C4,S7,OA,MON | 4b,1~5,C1,S8,OCM,1 | OA to OCM
4b,1~5,C1,S7,OA,MON | 4b,1~5,C1,S8,OCM,2
4b,1~5,C2,S7,OA,MON | 4b,1~5,C1,S8,OCM,3
4b,1~5,C3,S7,OA,MON | 4b,1~5,C1,S8,OCM,4
4b,1~5,C1,S4,OS5,D1,Tx | 4b,1~5,C1,S5,FIM,OSC-I | OS5 to FIM
4b,1~5,C1,S4,OS5,D1,Rx | 4b,1~5,C1,S5,FIM,OSC-O
4b,1~5,C1,S4,OS5,D2,Tx | 4b,1~5,C2,S5,FIM,OSC-I
4b,1~5,C1,S4,OS5,D2,Rx | 4b,1~5,C2,S5,FIM,OSC-O
4b,1~5,C1,S4,OS5,D3,Tx | 4b,1~5,C3,S5,FIM,OSC-I
4b,1~5,C1,S4,OS5,D3,Rx | 4b,1~5,C3,S5,FIM,OSC-O
4b,1~5,C1,S4,OS5,D4,Tx | 4b,1~5,C4,S5,FIM,OSC-I
4b,1~5,C1,S4,OS5,D4,Rx | 4b,1~5,C4,S5,FIM,OSC-O
4b,1~5,C1,S5,FIM,LINE-I | Line to Valiasr,Rx | FIM to ODF
4b,1~5,C1,S5,FIM,LINE-O | Line to Valiasr,Tx
4b,1~5,C2,S5,FIM,LINE-I | Line to Emam Ali,Rx
4b,1~5,C2,S5,FIM,LINE-O | Line to Emam Ali,Tx
4b,1~5,C3,S5,FIM,LINE-I | Line to Ravar,Rx
4b,1~5,C3,S5,FIM,LINE-O | Line to Ravar,Tx
4b,1~5,C4,S5,FIM,LINE-I | Line to Koohbanan,Rx
4b,1~5,C4,S5,FIM,LINE-O | Line to Koohbanan,Tx